## Introduction
Calculation of color temperature, color coordinates, and color rendering index
Instructions -:
1) | This excelsheet has been devised with the purpose of estimating CRI, the color rendering index of any source.
2) | The only input required is the relatve SPD i.e the Spectral Power Distribution of the Illuminant in question.
3) | The illuminant whose CRI is required is referred to as the test source illuminant or with the letter k.
4) | As CRI, is estimated by due comparison with a reference illuminant, such a source is referred to as the referrence source illuminant or with the letter r.
5) | This excel sheet is programmed to calculate the CRI, as soon as the input is feeded. NO OTHER INVOLVEMENT IS REQUIRED.
Preparing Input -:
1) | The wavelength corresponding to the input SPD for this excel sheet should be in the range of 380 to 780 nm, with an interval of 5nm.
2) | The CRI can be calculated even if the SPD is not available for some wavelengths near 380nm or/and 780nm. The changes in the result are not very significant.
3) | Such a data, should be arranged in a column and sorted in the increasing order of wavelength with SPD corresponding to 380nm at the top and 780nm at the bottom.
4) | Now the data is ready. It needs to be pasted in the column B, such that the SPD are arranged in correspondance with the wavelengths in column A.
Result -:
1) | The special CRI R(i) for each Munsell Test Color can be found in sheet no. 9 - 'CRI', column G. Highlight color - Light Blue
2) | The general CRI R(a) for Munsell Test Colors (1-8) can be found in the same sheet 9 at column K, row 11. Highlight color - Orange.
3) | Other Important figures like the following can be found at -: (they are all highlighted)
|  | Chromaticity cordinate in 1931 -XYZ space | sheet 2 and 5
|  | Chromaticity coordinate on 1931 xy map | sheet 2 and 5
|  | Chromaticity coordinates in 1964 U*V*W* color space | sheet 8
|  | Chromaticity coordinates on uv-map in 1960 UCS color space | sheet 2, 5 and 8
|  | Corelated Color Temperature (CCT) | sheet 2
Copyright statement:
Citation URL: https://github.com/exomishra/cri-calculator
“窗台小圃（little garden）” only did some translation and applicability work, the core calculation process comes from the original document;
If you use this document in your work, please consider citing the following text:
https://doi.org/10.1016/j.jlumin.2015.08.063
White light emission and color tunability of dysprosium doped barium silicate glasses - ScienceDirect

## 1.data import
Nanometers | Intensity(a.u.) | Wavelength rounding | 5nm intervals | SPD (relative) | Spectrum data |  | Instructions:
306.6 | 3.1 | 307 | 380 | 1.2 | Color Temperature | 4690.7081 | 1. Delete columns A and B, press DEL key;
307.1 | 2.8 | 307 | 385 | 2.95 |  |  | 2. Select A1 and set A1 as the active cell;
307.7 | 2.8 | 308 | 390 | 3.5 | Color coordinates |  | 3. Import spectral data: Data - Get Data - Import Data
308.2 | 2.9 | 308 | 395 | 2.6 | x | 0.35535
308.7 | 2.5 | 309 | 400 | 3.35 | y | 0.36502
309.3 | 2.2 | 309 | 405 | 3.3 | u | 0.21312
309.8 | 1.6 | 310 | 410 | 13.55 | v | 0.32838
310.3 | 2 | 310 | 415 | 34.4
310.9 | 2 | 311 | 420 | 69.5 | Color rendering index
311.4 | 1.6 | 311 | 425 | 118.1 | Ra | 93.2166
311.9 | 1.7 | 312 | 430 | 202.7 | R1 | 92.3331
312.4 | 1.7 | 312 | 435 | 274.5 | R2 | 95.7709
313 | 2.2 | 313 | 440 | 270.5 | R3 | 97.6637
313.5 | 2.6 | 314 | 445 | 265.4 | R4 | 95.9034
314 | 2.9 | 314 | 450 | 265.55 | R5 | 91.3412
314.6 | 3.2 | 315 | 455 | 232.5 | R6 | 88.2854
315.1 | 2.7 | 315 | 460 | 212.8 | R7 | 86.4459
315.6 | 2.4 | 316 | 465 | 245.1 | R8 | 97.9895
316.2 | 2.2 | 316 | 470 | 284.55 | R9 | 63.0774
316.7 | 1.9 | 317 | 475 | 300.7 | R10 | 97.2166
317.2 | 1.5 | 317 | 480 | 294.25 | R11 | 95.7149
317.8 | 1.7 | 318 | 485 | 293.65 | R12 | 94.266
318.3 | 2.3 | 318 | 490 | 289.75 | R13 | 92.4577
318.8 | 2.6 | 319 | 495 | 287.8 | R14 | 98.0697
319.3 | 1.7 | 319 | 500 | 286.65 | R15 | 85.6984
319.9 | 1.3 | 320 | 505 | 292.6
320.4 | 1.6 | 320 | 510 | 298.45
320.9 | 1.4 | 321 | 515 | 306.1
321.5 | 1.6 | 322 | 520 | 309.95
322 | 1.5 | 322 | 525 | 314.6
322.5 | 1.7 | 323 | 530 | 317.55
323.1 | 1.5 | 323 | 535 | 316.4
323.6 | 0.7 | 324 | 540 | 309.9
324.1 | 0.6 | 324 | 545 | 310.9
324.7 | 0.7 | 325 | 550 | 314.2
325.2 | 0.9 | 325 | 555 | 315.35
325.7 | 0.6 | 326 | 560 | 314.4
326.3 | 0.4 | 326 | 565 | 314.35
326.8 | 0.3 | 327 | 570 | 312.2
327.3 | 0.3 | 327 | 575 | 311.2
327.8 | 0.2 | 328 | 580 | 308.35
328.4 | 0 | 328 | 585 | 309.9
328.9 | 0 | 329 | 590 | 313.4
329.4 | 0 | 329 | 595 | 314.4
330 | 0.3 | 330 | 600 | 316.8
330.5 | 0.6 | 331 | 605 | 322.45
331 | 0.7 | 331 | 610 | 326.3
331.6 | 0.9 | 332 | 615 | 333.8
332.1 | 0.9 | 332 | 620 | 339.5
332.6 | 0.7 | 333 | 625 | 347.1
333.2 | 0.6 | 333 | 630 | 347.25
333.7 | 0.8 | 334 | 635 | 348.05
334.2 | 0.8 | 334 | 640 | 340.65
334.7 | 0.5 | 335 | 645 | 333.35
335.3 | 0.3 | 335 | 650 | 317.15
335.8 | 0.6 | 336 | 655 | 300.1
336.3 | 0.7 | 336 | 660 | 280.75
336.9 | 0.3 | 337 | 665 | 257.1
337.4 | 0.5 | 337 | 670 | 236.05
337.9 | 0.6 | 338 | 675 | 212.45
338.5 | 0.7 | 339 | 680 | 190.6
339 | 0.5 | 339 | 685 | 171.55
339.5 | 0.1 | 340 | 690 | 153.1
340.1 | 0 | 340 | 695 | 133.1
340.6 | 0.4 | 341 | 700 | 115.55
341.1 | 0.5 | 341 | 705 | 99.3
341.7 | 0.8 | 342 | 710 | 87.1
342.2 | 0.9 | 342 | 715 | 75.7
342.7 | 1 | 343 | 720 | 65.65
343.2 | 1.3 | 343 | 725 | 58.35
343.8 | 1.2 | 344 | 730 | 51.55
344.3 | 0.9 | 344 | 735 | 44.35
344.8 | 0.6 | 345 | 740 | 38.5
345.4 | 0.3 | 345 | 745 | 31.9
345.9 | 0.4 | 346 | 750 | 26.8
346.4 | 0.8 | 346 | 755 | 22.6
347 | 0.8 | 347 | 760 | 18.3
347.5 | 0.7 | 348 | 765 | 14.45
348 | 1 | 348 | 770 | 11.9
348.6 | 1.5 | 349 | 775 | 9.4
349.1 | 1.5 | 349 | 780 | 10.75
349.6 | 1.4 | 350
350.1 | 1.2 | 350
350.7 | 1.1 | 351
351.2 | 0.9 | 351
351.7 | 0.9 | 352
352.3 | 0.6 | 352
352.8 | 0.8 | 353
353.3 | 1.3 | 353
353.9 | 0.5 | 354
354.4 | 0 | 354
354.9 | 0.1 | 355
355.5 | 0.5 | 356
356 | 0.6 | 356
356.5 | 0.7 | 357
357.1 | 0.6 | 357
357.6 | 0.3 | 358
358.1 | 0.1 | 358
358.6 | 0.2 | 359
359.2 | 0.5 | 359
359.7 | 0.8 | 360
360.2 | 1 | 360
360.8 | 1 | 361
361.3 | 1 | 361
361.8 | 1 | 362
362.4 | 0.9 | 362
362.9 | 0.8 | 363
363.4 | 0.8 | 363
364 | 0.9 | 364
364.5 | 0.8 | 365
365 | 0.6 | 365
365.5 | 0.8 | 366
366.1 | 1 | 366
366.6 | 0.6 | 367
367.1 | 0.5 | 367
367.7 | 0.7 | 368
368.2 | 0.8 | 368
368.7 | 0.7 | 369
369.3 | 0.5 | 369
369.8 | 0.7 | 370
370.3 | 0.6 | 370
370.9 | 0.1 | 371
371.4 | 0.1 | 371
371.9 | 0.4 | 372
372.5 | 1 | 373
373 | 1.3 | 373
373.5 | 1.5 | 374
374 | 1.4 | 374
374.6 | 1.2 | 375
375.1 | 0.7 | 375
375.6 | 0.8 | 376
376.2 | 1.5 | 376
376.7 | 1.7 | 377
377.2 | 1.6 | 377
377.8 | 1.5 | 378
378.3 | 1.9 | 378
378.8 | 1.8 | 379
379.4 | 1.3 | 379
379.9 | 1.2 | 380
380.4 | 1.2 | 380
380.9 | 1.8 | 381
381.5 | 2.1 | 382
382 | 2.5 | 382
382.5 | 3 | 383
383.1 | 3.5 | 383
383.6 | 3 | 384
384.1 | 2.8 | 384
384.7 | 2.9 | 385
385.2 | 3 | 385
385.7 | 3 | 386
386.3 | 3.7 | 386
386.8 | 4.1 | 387
387.3 | 3.5 | 387
387.9 | 2.9 | 388
388.4 | 3.1 | 388
388.9 | 3.3 | 389
389.4 | 3.5 | 389
390 | 3.5 | 390
390.5 | 3.4 | 391
391 | 3.7 | 391
391.6 | 4 | 392
392.1 | 3.5 | 392
392.6 | 3.2 | 393
393.2 | 3.2 | 393
393.7 | 3 | 394
394.2 | 3.1 | 394
394.8 | 2.6 | 395
395.3 | 2.6 | 395
395.8 | 2.6 | 396
396.3 | 2.4 | 396
396.9 | 2.5 | 397
397.4 | 3 | 397
397.9 | 3.3 | 398
398.5 | 3.6 | 399
399 | 3.4 | 399
399.5 | 3.3 | 400
400.1 | 3.4 | 400
400.6 | 3.1 | 401
401.1 | 3.3 | 401
401.7 | 3.6 | 402
402.2 | 3.6 | 402
402.7 | 3.2 | 403
403.3 | 2.7 | 403
403.8 | 2.6 | 404
404.3 | 2.8 | 404
404.8 | 3 | 405
405.4 | 3.6 | 405
405.9 | 4.5 | 406
406.4 | 6 | 406
407 | 7.4 | 407
407.5 | 9.1 | 408
408 | 9.8 | 408
408.6 | 9.4 | 409
409.1 | 10.7 | 409
409.6 | 12.6 | 410
410.2 | 14.5 | 410
410.7 | 16.5 | 411
411.2 | 18.3 | 411
411.7 | 20.8 | 412
412.3 | 22.4 | 412
412.8 | 24.8 | 413
413.3 | 26.2 | 413
413.9 | 29.2 | 414
414.4 | 31.5 | 414
414.9 | 34.4 | 415
415.5 | 37.3 | 416
416 | 40.8 | 416
416.5 | 44.2 | 417
417.1 | 46.3 | 417
417.6 | 50.2 | 418
418.1 | 54 | 418
418.7 | 58.4 | 419
419.2 | 61.3 | 419
419.7 | 66.9 | 420
420.2 | 72.1 | 420
420.8 | 77.8 | 421
421.3 | 82.2 | 421
421.8 | 86.1 | 422
422.4 | 92.1 | 422
422.9 | 97.9 | 423
423.4 | 103.4 | 423
424 | 108 | 424
424.5 | 115.4 | 425
425 | 120.8 | 425
425.6 | 127.5 | 426
426.1 | 134.2 | 426
426.6 | 142.4 | 427
427.2 | 152.9 | 427
427.7 | 159.7 | 428
428.2 | 169.9 | 428
428.7 | 179 | 429
429.3 | 189.5 | 429
429.8 | 197.9 | 430
430.3 | 207.5 | 430
430.9 | 217.1 | 431
431.4 | 228.2 | 431
431.9 | 234.4 | 432
432.5 | 245.8 | 433
433 | 254.2 | 433
433.5 | 258.5 | 434
434.1 | 266.5 | 434
434.6 | 270.6 | 435
435.1 | 278.4 | 435
435.6 | 278.4 | 436
436.2 | 283.2 | 436
436.7 | 280.1 | 437
437.2 | 283.1 | 437
437.8 | 278.1 | 438
438.3 | 279.5 | 438
438.8 | 273.9 | 439
439.4 | 274.7 | 439
439.9 | 270.7 | 440
440.4 | 270.3 | 440
441 | 267.5 | 441
441.5 | 267.3 | 442
442 | 266.4 | 442
442.6 | 265.1 | 443
443.1 | 265.3 | 443
443.6 | 265 | 444
444.1 | 264.6 | 444
444.7 | 265.1 | 445
445.2 | 265.7 | 445
445.7 | 265.8 | 446
446.3 | 265.5 | 446
446.8 | 266.4 | 447
447.3 | 266.4 | 447
447.9 | 267.2 | 448
448.4 | 267 | 448
448.9 | 267.8 | 449
449.5 | 266.3 | 450
450 | 264.8 | 450
450.5 | 263.4 | 451
451 | 261 | 451
451.6 | 258.4 | 452
452.1 | 254.4 | 452
452.6 | 251.1 | 453
453.2 | 247.2 | 453
453.7 | 243.2 | 454
454.2 | 238.4 | 454
454.8 | 234.6 | 455
455.3 | 230.4 | 455
455.8 | 226.2 | 456
456.4 | 222.6 | 456
456.9 | 219.8 | 457
457.4 | 217.8 | 457
458 | 215.2 | 458
458.5 | 214.1 | 459
459 | 213.4 | 459
459.5 | 212.4 | 460
460.1 | 213.2 | 460
460.6 | 213 | 461
461.1 | 215.3 | 461
461.7 | 216.7 | 462
462.2 | 220.9 | 462
462.7 | 224 | 463
463.3 | 228.5 | 463
463.8 | 231.6 | 464
464.3 | 237.6 | 464
464.9 | 241.6 | 465
465.4 | 248.6 | 465
465.9 | 251.8 | 466
466.4 | 260.4 | 466
467 | 264.3 | 467
467.5 | 265.3 | 468
468 | 273 | 468
468.6 | 274.5 | 469
469.1 | 281.6 | 469
469.6 | 281.7 | 470
470.2 | 287.4 | 470
470.7 | 288.5 | 471
471.2 | 294 | 471
471.8 | 293.9 | 472
472.3 | 298.6 | 472
472.8 | 297.3 | 473
473.4 | 301.1 | 473
473.9 | 300.3 | 474
474.4 | 302.6 | 474
474.9 | 300.7 | 475
475.5 | 302.2 | 476
476 | 300.4 | 476
476.5 | 297.6 | 477
477.1 | 298.5 | 477
477.6 | 296.7 | 478
478.1 | 297.4 | 478
478.7 | 295.1 | 479
479.2 | 295.2 | 479
479.7 | 294.2 | 480
480.3 | 294.3 | 480
480.8 | 293.6 | 481
481.3 | 293.1 | 481
481.8 | 292.8 | 482
482.4 | 292.8 | 482
482.9 | 293 | 483
483.4 | 292.8 | 483
484 | 293.5 | 484
484.5 | 293.8 | 485
485 | 293.5 | 485
485.6 | 293.8 | 486
486.1 | 293 | 486
486.6 | 293.3 | 487
487.2 | 292.3 | 487
487.7 | 292.1 | 488
488.2 | 290.9 | 488
488.8 | 291.7 | 489
489.3 | 290.4 | 489
489.8 | 290.7 | 490
490.3 | 288.8 | 490
490.9 | 289.6 | 491
491.4 | 287.7 | 491
491.9 | 289.1 | 492
492.5 | 286.9 | 493
493 | 288.3 | 493
493.5 | 289.6 | 494
494.1 | 288.5 | 494
494.6 | 288.6 | 495
495.1 | 287 | 495
495.7 | 287.6 | 496
496.2 | 286.2 | 496
496.7 | 286.7 | 497
497.2 | 285.7 | 497
497.8 | 286.7 | 498
498.3 | 285.9 | 498
498.8 | 286.6 | 499
499.4 | 286.1 | 499
499.9 | 286.8 | 500
500.4 | 286.5 | 500
501 | 287.7 | 501
501.5 | 288.1 | 502
502 | 289.5 | 502
502.6 | 290.2 | 503
503.1 | 290.6 | 503
503.6 | 290.9 | 504
504.2 | 291.6 | 504
504.7 | 292.1 | 505
505.2 | 293.1 | 505
505.7 | 293.3 | 506
506.3 | 294.2 | 506
506.8 | 294.2 | 507
507.3 | 295.4 | 507
507.9 | 295.4 | 508
508.4 | 296.9 | 508
508.9 | 297.3 | 509
509.5 | 298.7 | 510
510 | 298.2 | 510
510.5 | 297.9 | 511
511.1 | 299.4 | 511
511.6 | 299.9 | 512
512.1 | 301.6 | 512
512.6 | 301.6 | 513
513.2 | 303.5 | 513
513.7 | 303.9 | 514
514.2 | 305.4 | 514
514.8 | 305.2 | 515
515.3 | 307 | 515
515.8 | 306.5 | 516
516.4 | 308.3 | 516
516.9 | 307.3 | 517
517.4 | 309.3 | 517
518 | 308.7 | 518
518.5 | 310 | 519
519 | 309.6 | 519
519.6 | 309 | 520
520.1 | 310.9 | 520
520.6 | 310.6 | 521
521.1 | 312.3 | 521
521.7 | 312.1 | 522
522.2 | 313.5 | 522
522.7 | 312.5 | 523
523.3 | 313.4 | 523
523.8 | 313.1 | 524
524.3 | 314.7 | 524
524.9 | 314 | 525
525.4 | 315.2 | 525
525.9 | 315.2 | 526
526.5 | 316.3 | 527
527 | 316.2 | 527
527.5 | 316.3 | 528
528 | 317 | 528
528.6 | 316.9 | 529
529.1 | 317.6 | 529
529.6 | 317.3 | 530
530.2 | 317.8 | 530
530.7 | 317.5 | 531
531.2 | 317.7 | 531
531.8 | 317 | 532
532.3 | 317 | 532
532.8 | 316.6 | 533
533.4 | 316.6 | 533
533.9 | 316.7 | 534
534.4 | 316.6 | 534
535 | 316.4 | 535
535.5 | 316.1 | 536
536 | 315.7 | 536
536.5 | 315.2 | 537
537.1 | 314.6 | 537
537.6 | 314.6 | 538
538.1 | 314.2 | 538
538.7 | 311.8 | 539
539.2 | 311.5 | 539
539.7 | 310 | 540
540.3 | 309.8 | 540
540.8 | 308.5 | 541
541.3 | 307.7 | 541
541.9 | 308.6 | 542
542.4 | 308.2 | 542
542.9 | 309.8 | 543
543.4 | 309.2 | 543
544 | 310.2 | 544
544.5 | 311 | 545
545 | 310.8 | 545
545.6 | 311.9 | 546
546.1 | 311.5 | 546
546.6 | 312.5 | 547
547.2 | 311.8 | 547
547.7 | 312.9 | 548
548.2 | 312.6 | 548
548.8 | 313.6 | 549
549.3 | 313.5 | 549
549.8 | 314.5 | 550
550.4 | 313.9 | 550
550.9 | 314.4 | 551
551.4 | 314 | 551
551.9 | 314.9 | 552
552.5 | 314.8 | 553
553 | 315 | 553
553.5 | 315.8 | 554
554.1 | 315.5 | 554
554.6 | 315.4 | 555
555.1 | 315.3 | 555
555.7 | 315.6 | 556
556.2 | 315.8 | 556
556.7 | 315.5 | 557
557.3 | 315.2 | 557
557.8 | 314.3 | 558
558.3 | 314.2 | 558
558.8 | 314.2 | 559
559.4 | 314.5 | 559
559.9 | 314.4 | 560
560.4 | 314.4 | 560
561 | 314.5 | 561
561.5 | 314.5 | 562
562 | 314.6 | 562
562.6 | 314.4 | 563
563.1 | 314.8 | 563
563.6 | 314.3 | 564
564.2 | 314.6 | 564
564.7 | 314.3 | 565
565.2 | 314.4 | 565
565.8 | 313.7 | 566
566.3 | 314.2 | 566
566.8 | 313.9 | 567
567.3 | 314.2 | 567
567.9 | 312.9 | 568
568.4 | 313.2 | 568
568.9 | 312.4 | 569
569.5 | 312.7 | 570
570 | 311.7 | 570
570.5 | 311.5 | 571
571.1 | 311.8 | 571
571.6 | 312.1 | 572
572.1 | 312.3 | 572
572.7 | 311.9 | 573
573.2 | 311.9 | 573
573.7 | 311.6 | 574
574.2 | 311.9 | 574
574.8 | 311.1 | 575
575.3 | 311.3 | 575
575.8 | 310.8 | 576
576.4 | 311 | 576
576.9 | 310.1 | 577
577.4 | 309.8 | 577
578 | 309 | 578
578.5 | 309.5 | 579
579 | 308.6 | 579
579.6 | 308.3 | 580
580.1 | 308.4 | 580
580.6 | 308.9 | 581
581.2 | 308.8 | 581
581.7 | 309.3 | 582
582.2 | 308.8 | 582
582.7 | 309.8 | 583
583.3 | 309.2 | 583
583.8 | 310.1 | 584
584.3 | 309.4 | 584
584.9 | 310.3 | 585
585.4 | 309.5 | 585
585.9 | 310.4 | 586
586.5 | 310.1 | 587
587 | 311.2 | 587
587.5 | 312.7 | 588
588.1 | 311.9 | 588
588.6 | 313 | 589
589.1 | 312.4 | 589
589.6 | 314 | 590
590.2 | 312.8 | 590
590.7 | 314.5 | 591
591.2 | 313.2 | 591
591.8 | 314.7 | 592
592.3 | 313.5 | 592
592.8 | 315 | 593
593.4 | 313.8 | 593
593.9 | 314.7 | 594
594.4 | 313.3 | 594
595 | 314.4 | 595
595.5 | 313.3 | 596
596 | 314.5 | 596
596.6 | 315.7 | 597
597.1 | 314.2 | 597
597.6 | 315.6 | 598
598.1 | 313.9 | 598
598.7 | 315.9 | 599
599.2 | 314.8 | 599
599.7 | 317.3 | 600
600.3 | 316.3 | 600
600.8 | 318.5 | 601
601.3 | 317.2 | 601
601.9 | 319.2 | 602
602.4 | 318 | 602
602.9 | 320.3 | 603
603.5 | 319 | 604
604 | 321.3 | 604
604.5 | 323.3 | 605
605 | 321.6 | 605
605.6 | 322.3 | 606
606.1 | 321.2 | 606
606.6 | 323.2 | 607
607.2 | 321.8 | 607
607.7 | 323.6 | 608
608.2 | 323.3 | 608
608.8 | 325.2 | 609
609.3 | 324.2 | 609
609.8 | 326.5 | 610
610.4 | 326.1 | 610
610.9 | 328 | 611
611.4 | 327.3 | 611
612 | 330.3 | 612
612.5 | 330.1 | 613
613 | 332 | 613
613.5 | 333.8 | 614
614.1 | 333.5 | 614
614.6 | 333.9 | 615
615.1 | 333.7 | 615
615.7 | 335 | 616
616.2 | 334.8 | 616
616.7 | 336 | 617
617.3 | 335.8 | 617
617.8 | 336.7 | 618
618.3 | 336.4 | 618
618.9 | 337.9 | 619
619.4 | 337.9 | 619
619.9 | 339.5 | 620
620.4 | 339.5 | 620
621 | 341.1 | 621
621.5 | 342.9 | 622
622 | 342.8 | 622
622.6 | 344.3 | 623
623.1 | 344.5 | 623
623.6 | 346.1 | 624
624.2 | 346.2 | 624
624.7 | 347.2 | 625
625.2 | 347 | 625
625.8 | 347.5 | 626
626.3 | 347.9 | 626
626.8 | 347.5 | 627
627.4 | 347.8 | 627
627.9 | 347.2 | 628
628.4 | 347.4 | 628
628.9 | 346.9 | 629
629.5 | 347.4 | 630
630 | 347.1 | 630
630.5 | 347.3 | 631
631.1 | 347.3 | 631
631.6 | 347.6 | 632
632.1 | 347.6 | 632
632.7 | 348 | 633
633.2 | 348.1 | 633
633.7 | 348.2 | 634
634.3 | 348.6 | 634
634.8 | 348.1 | 635
635.3 | 348 | 635
635.8 | 346.5 | 636
636.4 | 346.5 | 636
636.9 | 344.8 | 637
637.4 | 344.8 | 637
638 | 343.1 | 638
638.5 | 341.9 | 639
639 | 341.7 | 639
639.6 | 340.9 | 640
640.1 | 340.4 | 640
640.6 | 340.5 | 641
641.2 | 340 | 641
641.7 | 340.3 | 642
642.2 | 339.8 | 642
642.8 | 338.9 | 643
643.3 | 338.2 | 643
643.8 | 336.9 | 644
644.3 | 336.4 | 644
644.9 | 333.9 | 645
645.4 | 332.8 | 645
645.9 | 329.9 | 646
646.5 | 329.7 | 647
647 | 327.1 | 647
647.5 | 324.6 | 648
648.1 | 323.4 | 648
648.6 | 321.4 | 649
649.1 | 320.2 | 649
649.7 | 317.6 | 650
650.2 | 316.7 | 650
650.7 | 314.9 | 651
651.2 | 313.5 | 651
651.8 | 311.5 | 652
652.3 | 310.2 | 652
652.8 | 308.3 | 653
653.4 | 306.6 | 653
653.9 | 303.8 | 654
654.4 | 302.6 | 654
655 | 300.1 | 655
655.5 | 298.6 | 656
656 | 295.7 | 656
656.6 | 293.7 | 657
657.1 | 291.9 | 657
657.6 | 289.7 | 658
658.2 | 287.9 | 658
658.7 | 285.6 | 659
659.2 | 283.6 | 659
659.7 | 281.8 | 660
660.3 | 279.7 | 660
660.8 | 276.6 | 661
661.3 | 274.2 | 661
661.9 | 271.7 | 662
662.4 | 269.2 | 662
662.9 | 266.1 | 663
663.5 | 263.9 | 664
664 | 261.1 | 664
664.5 | 258.4 | 665
665.1 | 255.8 | 665
665.6 | 254.3 | 666
666.1 | 251.7 | 666
666.6 | 249.2 | 667
667.2 | 246.8 | 667
667.7 | 245.8 | 668
668.2 | 243.4 | 668
668.8 | 241.6 | 669
669.3 | 238.9 | 669
669.8 | 237.5 | 670
670.4 | 234.6 | 670
670.9 | 232 | 671
671.4 | 229.8 | 671
672 | 227.1 | 672
672.5 | 224.5 | 673
673 | 221.1 | 673
673.6 | 219 | 674
674.1 | 216.6 | 674
674.6 | 213.9 | 675
675.1 | 211 | 675
675.7 | 209.3 | 676
676.2 | 206.7 | 676
676.7 | 205.2 | 677
677.3 | 202.5 | 677
677.8 | 200.8 | 678
678.3 | 198.3 | 678
678.9 | 195.8 | 679
679.4 | 193 | 679
679.9 | 190.6 | 680
680.5 | 188.3 | 681
681 | 186 | 681
681.5 | 183.7 | 682
682 | 181.2 | 682
682.6 | 180.1 | 683
683.1 | 177.1 | 683
683.6 | 175.2 | 684
684.2 | 173.2 | 684
684.7 | 172.6 | 685
685.2 | 170.5 | 685
685.8 | 169 | 686
686.3 | 166.8 | 686
686.8 | 165.6 | 687
687.4 | 162.7 | 687
687.9 | 160.7 | 688
688.4 | 159 | 688
689 | 157 | 689
689.5 | 154.3 | 690
690 | 151.9 | 690
690.5 | 150.2 | 691
691.1 | 148 | 691
691.6 | 145.8 | 692
692.1 | 142.9 | 692
692.7 | 141.3 | 693
693.2 | 139.5 | 693
693.7 | 137.9 | 694
694.3 | 135.6 | 694
694.8 | 134.2 | 695
695.3 | 132 | 695
695.9 | 129.8 | 696
696.4 | 127.2 | 696
696.9 | 125.8 | 697
697.4 | 124.2 | 697
698 | 122.6 | 698
698.5 | 120.7 | 699
699 | 118.6 | 699
699.6 | 116.7 | 700
700.1 | 114.4 | 700
700.6 | 112.5 | 701
701.2 | 111.3 | 701
701.7 | 109.8 | 702
702.2 | 108.3 | 702
702.8 | 106.7 | 703
703.3 | 104.7 | 703
703.8 | 103.2 | 704
704.4 | 101.2 | 704
704.9 | 99.8 | 705
705.4 | 98.8 | 705
705.9 | 98.2 | 706
706.5 | 96.3 | 707
707 | 94.9 | 707
707.5 | 93.6 | 708
708.1 | 91.9 | 708
708.6 | 89.8 | 709
709.1 | 88.2 | 709
709.7 | 87.7 | 710
710.2 | 86.5 | 710
710.7 | 85.3 | 711
711.3 | 83.7 | 711
711.8 | 82.5 | 712
712.3 | 81.1 | 712
712.9 | 79.9 | 713
713.4 | 78.3 | 713
713.9 | 77.6 | 714
714.4 | 77.2 | 714
715 | 75.7 | 715
715.5 | 74.1 | 716
716 | 73 | 716
716.6 | 72.3 | 717
717.1 | 71 | 717
717.6 | 69.7 | 718
718.2 | 68.8 | 718
718.7 | 68.1 | 719
719.2 | 67.2 | 719
719.8 | 66.1 | 720
720.3 | 65.2 | 720
720.8 | 64 | 721
721.3 | 62.4 | 721
721.9 | 61.4 | 722
722.4 | 60.9 | 722
722.9 | 61.1 | 723
723.5 | 60.2 | 724
724 | 59.2 | 724
724.5 | 58.5 | 725
725.1 | 58.2 | 725
725.6 | 57.3 | 726
726.1 | 56.7 | 726
726.7 | 55.8 | 727
727.2 | 55 | 727
727.7 | 54.6 | 728
728.3 | 54 | 728
728.8 | 53.4 | 729
729.3 | 52.8 | 729
729.8 | 52 | 730
730.4 | 51.1 | 730
730.9 | 50.3 | 731
731.4 | 49.6 | 731
732 | 48.4 | 732
732.5 | 47.4 | 733
733 | 47.1 | 733
733.6 | 46.7 | 734
734.1 | 45.7 | 734
734.6 | 44.7 | 735
735.2 | 44 | 735
735.7 | 44 | 736
736.2 | 43 | 736
736.7 | 42.2 | 737
737.3 | 41.9 | 737
737.8 | 41.6 | 738
738.3 | 40.5 | 738
738.9 | 39.2 | 739
739.4 | 38.6 | 739
739.9 | 38.5 | 740
740.5 | 37.8 | 741
741 | 37 | 741
741.5 | 35.8 | 742
742.1 | 34.6 | 742
742.6 | 33.6 | 743
743.1 | 32.8 | 743
743.7 | 32.5 | 744
744.2 | 32.6 | 744
744.7 | 32.2 | 745
745.2 | 31.6 | 745
745.8 | 31.2 | 746
746.3 | 30.9 | 746
746.8 | 30.2 | 747
747.4 | 29.2 | 747
747.9 | 28.5 | 748
748.4 | 28.8 | 748
749 | 28 | 749
749.5 | 27.1 | 750
750 | 26.5 | 750
750.6 | 25.7 | 751
751.1 | 25 | 751
751.6 | 24.8 | 752
752.1 | 25 | 752
752.7 | 25.3 | 753
753.2 | 24.3 | 753
753.7 | 23.4 | 754
754.3 | 23.3 | 754
754.8 | 23.1 | 755
755.3 | 22.1 | 755
755.9 | 20.7 | 756
756.4 | 19.7 | 756
756.9 | 20 | 757
757.5 | 19.6 | 758
758 | 19.2 | 758
758.5 | 18.5 | 759
759.1 | 18.2 | 759
759.6 | 18.2 | 760
760.1 | 18.4 | 760
760.6 | 18.5 | 761
761.2 | 18.6 | 761
761.7 | 18.4 | 762
762.2 | 17.8 | 762
762.8 | 17.6 | 763
763.3 | 17.1 | 763
763.8 | 16.3 | 764
764.4 | 15.4 | 764
764.9 | 14.7 | 765
765.4 | 14.2 | 765
766 | 13.9 | 766
766.5 | 13.3 | 767
767 | 12.7 | 767
767.5 | 12.4 | 768
768.1 | 12 | 768
768.6 | 11.9 | 769
769.1 | 11.8 | 769
769.7 | 11.8 | 770
770.2 | 12 | 770
770.7 | 11.7 | 771
771.3 | 11.3 | 771
771.8 | 10.7 | 772
772.3 | 10.4 | 772
772.9 | 10.2 | 773
773.4 | 10 | 773
773.9 | 9.5 | 774
774.5 | 9.4 | 775
775 | 9.4 | 775
775.5 | 9.3 | 776
776 | 9.5 | 776
776.6 | 9.7 | 777
777.1 | 10 | 777
777.6 | 10.4 | 778
778.2 | 10.9 | 778
778.7 | 10.6 | 779
779.2 | 10.7 | 779
779.8 | 10.5 | 780
780.3 | 11 | 780
780.8 | 14.7 | 781
781.4 | 15.3 | 781
781.9 | 15.2 | 782
782.4 | 14.4 | 782
782.9 | 13.6 | 783
783.5 | 12.6 | 784
784 | 12.5 | 784
784.5 | 12.4 | 785
785.1 | 12.3 | 785
785.6 | 12 | 786
786.1 | 11.8 | 786
786.7 | 11.8 | 787
787.2 | 11 | 787
787.7 | 10.3 | 788
788.3 | 10 | 788
788.8 | 10 | 789
789.3 | 9.8 | 789
789.9 | 9.3 | 790
790.4 | 8.9 | 790
790.9 | 8.3 | 791
791.4 | 8.3 | 791
792 | 8.1 | 792
792.5 | 8.1 | 793
793 | 7.8 | 793
793.6 | 7.6 | 794
794.1 | 7.2 | 794
794.6 | 7.2 | 795
795.2 | 7.2 | 795
795.7 | 7 | 796
796.2 | 6.7 | 796
796.8 | 6.3 | 797
797.3 | 6 | 797
797.8 | 6 | 798
798.3 | 6.1 | 798
798.9 | 6.5 | 799
799.4 | 6.6 | 799
799.9 | 6.2 | 800
800.5 | 6 | 801
801 | 6.4 | 801
801.5 | 6.8 | 802
802.1 | 6.7 | 802
802.6 | 6.2 | 803
803.1 | 6 | 803
803.7 | 6.6 | 804
804.2 | 6.4 | 804
804.7 | 6.2 | 805
805.3 | 6 | 805
805.8 | 6.2 | 806
806.3 | 6.3 | 806
806.8 | 6.2 | 807
807.4 | 6.3 | 807
807.9 | 6.2 | 808
808.4 | 6.1 | 808
809 | 6.3 | 809
809.5 | 6.3 | 810
810 | 6.3 | 810
810.6 | 6 | 811
811.1 | 5.9 | 811
811.6 | 6.1 | 812
812.2 | 6.5 | 812
812.7 | 6.2 | 813
813.2 | 6.2 | 813
813.7 | 6.1 | 814
814.3 | 6.2 | 814
814.8 | 6.1 | 815
815.3 | 6.2 | 815
815.9 | 6.4 | 816
816.4 | 6.5 | 816
816.9 | 6.3 | 817
817.5 | 6.1 | 818
818 | 6 | 818
818.5 | 5.9 | 819
819.1 | 5.8 | 819
819.6 | 5.6 | 820
820.1 | 5.7 | 820
820.7 | 5.8 | 821
821.2 | 5.7 | 821
821.7 | 5.6 | 822
822.2 | 5.9 | 822
822.8 | 6.2 | 823
823.3 | 6.4 | 823
823.8 | 6.4 | 824
824.4 | 6.5 | 824
824.9 | 6.4 | 825
825.4 | 6.1 | 825
826 | 5.8 | 826
826.5 | 5.6 | 827
827 | 5.7 | 827
827.6 | 5.9 | 828
828.1 | 6 | 828
828.6 | 6 | 829
829.1 | 6 | 829
829.7 | 6 | 830
830.2 | 6.3 | 830
830.7 | 6.4 | 831
831.3 | 6.3 | 831
831.8 | 6.2 | 832
832.3 | 6.2 | 832
832.9 | 6.4 | 833
833.4 | 6.4 | 833
833.9 | 6.1 | 834
834.5 | 6 | 835
835 | 6.1 | 835
835.5 | 6.4 | 836
836.1 | 6.7 | 836
836.6 | 7.1 | 837
837.1 | 7.3 | 837
837.6 | 7.6 | 838
838.2 | 7.5 | 838
838.7 | 7.5 | 839
839.2 | 7.6 | 839
839.8 | 7.8 | 840
840.3 | 8.1 | 840
840.8 | 8.9 | 841
841.4 | 9.5 | 841
841.9 | 10.4 | 842
842.4 | 10.6 | 842
843 | 10.6 | 843
843.5 | 10.3 | 844
844 | 10.3 | 844
844.5 | 10.7 | 845
845.1 | 11.3 | 845
845.6 | 11.7 | 846
846.1 | 11.6 | 846
846.7 | 11.7 | 847
847.2 | 11.9 | 847
847.7 | 11.9 | 848
848.3 | 12.5 | 848
848.8 | 13.2 | 849
849.3 | 14.3 | 849
849.9 | 14.8 | 850
850.4 | 14.1 | 850
850.9 | 14 | 851
851.5 | 13.8 | 852
852 | 13.9 | 852
852.5 | 13.8 | 853
853 | 13.6 | 853
853.6 | 13.3 | 854
854.1 | 13.1 | 854
854.6 | 13.4 | 855
855.2 | 13.5 | 855
855.7 | 13.9 | 856
856.2 | 13.8 | 856
856.8 | 14.3 | 857
0
0
0
0
0
0
0
0
0
0
0
0
0
0
0
0
0
0
0
0
0
0
0
0
0
0
0
0
0
0
0
0
0
0
0
0
0
0
0
0
0
0
0
0
0
0
0
0
0
0
0
0
0
0
0
0
0
0
0
0
0
0
0
0
0
0
0
0
0
0
0
0
0
0
0
0
0
0
0
0
0
0
0
0
0
0
0
0
0
0
0
0
0
0
0
0
0
0
0
0
0
0
0
0
0
0
0
0
0
0
0
0
0
0
0
0
0
0
0
0
0
0
0
0
0
0
0
0
0
0
0
0
0
0
0
0
0
0
0
0
0
0
0
0
0
0
0
0
0
0
0
0
0
0
0
0
0
0
0
0
0
0
0
0
0
0
0
0
0
0
0
0
0
0
0
0
0
0
0
0
0
0
0
0
0
0
0
0
0
0
0
0
0
0
0
0
0
0
0
0
0
0
0
0
0
0
0
0
0
0
0
0
0
0
0
0
0
0
0
0
0
0
0
0
0
0
0
0
0
0
0
0
0
0
0
0
0
0
0
0
0
0
0
0
0
0
0
0
0
0
0
0
0
0
0
0
0
0
0
0
0
0
0
0
0
0
0
0
0
0
0
0
0
0
0
0
0
0
0
0
0
0
0
0
0
0
0
0
0
0
0
0
0
0
0
0
0
0
0
0
0
0
0
0
0
0
0
0
0
0
0
0
0
0
0
0
0
0
0
0
0
0
0
0
0
0
0
0
0
0
0
0
0
0
0
0
0
0
0
0
0
0
0
0
0
0
0
0
0
0
0
0
0
0
0
0
0
0
0
0
0
0
0
0
0
0
0
0
0
0
0
0
0
0
0
0
0
0
0
0
0
0
0
0
0
0
0
0
0
0
0
0
0
0
0
0
0
0
0
0
0
0
0
0
0
0
0
0
0
0
0
0
0
0
0
0
0
0
0
0
0
0
0
0
0
0
0
0
0
0
0
0
0
0
0
0
0
0
0
0
0
0
0
0
0
0
0
0
0
0
0
0
0
0
0
0
0
0
0
0
0
0
0
0
0
0
0
0
0
0
0
0
0
0
0
0
0
0
0
0
0
0
0
0
0
0
0
0
0
0
0
0
0
0
0
0
0
0
0
0
0
0
0
0
0
0
0
0
0
0
0
0
0
0
0
0
0
0
0
0
0
0
0
0
0
0
0
0
0
0
0
0
0
0
0
0
0
0
0
0
0
0
0
0
0
0
0
0
0
0
0
0
0
0
0
0
0
0
0
0
0
0
0
0
0
0
0
0
0
0
0
0
0
0
0
0
0
0
0
0
0
0
0
0
0
0
0
0
0
0
0
0
0
0
0
0
0
0
0
0
0
0
0
0
0
0
0
0
0
0
0
0
0
0
0
0
0
0
0
0
0
0
0
0
0
0
0
0
0
0
0
0
0
0
0
0
0
0
0
0
0
0
0
0
0
0
0
0
0
0
0
0
0
0
0
0
0
0
0
0
0
0
0
0
0
0
0
0
0
0
0
0
0
0
0
0
0
0
0
0
0
0
0
0
0
0
0
0
0
0
0
0
0
0
0
0
0
0
0
0
0
0
0
0
0
0
0
0
0
0
0
0
0
0
0
0
0
0
0
0
0
0
0
0
0
0
0
0
0
0
0
0
0
0
0
0
0
0
0
0
0
0
0
0
0
0
0
0
0
0
0
0
0
0
0
0
0
0
0
0
0
0
0
0
0
0
0
0
0
0
0
0
0
0
0
0
0
0
0
0
0
0
0
0
0
0
0
0
0
0
0
0
0
0
0
0
0
0
0
0
0
0
0
0
0
0
0
0
0
0
0
0
0
0
0
0
0
0
0
0
0
0
0
0
0
0
0
0
0
0
0
0
0
0
0
0
0
0
0
0
0
0
0
0
0
0
0
0
0
0
0
0
0
0
0
0
0
0
0
0
0
0
0
0
0
0
0
0
0
0
0
0
0
0
0
0
0
0
0
0
0
0
0

## 2. k-data
Colorimetry of Test Source Illuminant (k)
| Test Source | Color Matching Functions |  |  | Product for XYZ values |  |  | Results |  |  | Calculating Color Corelated Temperature
Wavelength (nm) | SPD (relative) | xbar | ybar | zbar | SPD*xbar | SPD*ybar | SPD*zbar
[8 empty] | X | Y | Z | n | n square | n cube
380 | 1.2 | 0.0014 | 0 | 0.0065 | 0.00168 | 0 | 0.0078 | 97.3494 | 100 | 76.6072 | 0.13026 | 0.016969 | 0.0022104
385 | 2.95 | 0.0022 | 0.0001 | 0.0105 | 0.00649 | 0.000295 | 0.030975
390 | 3.5 | 0.0042 | 0.0001 | 0.0201 | 0.0147 | 0.00035 | 0.07035 | x | y |  | CCT
395 | 2.6 | 0.0076 | 0.0002 | 0.0362 | 0.01976 | 0.00052 | 0.09412 | 0.35535 | 0.36502 |  | 4690.7081
400 | 3.35 | 0.0143 | 0.0004 | 0.0679 | 0.047905 | 0.00134 | 0.22747
405 | 3.3 | 0.0232 | 0.0006 | 0.1102 | 0.07656 | 0.00198 | 0.36366 | u | v
410 | 13.55 | 0.0435 | 0.0012 | 0.2074 | 0.58942 | 0.01626 | 2.8103 | 0.21312 | 0.32838
415 | 34.4 | 0.0776 | 0.0022 | 0.3713 | 2.6694 | 0.07568 | 12.7727
420 | 69.5 | 0.1344 | 0.004 | 0.6456 | 9.3408 | 0.278 | 44.8692 | Whiteness Index - W (CIE 1986)
425 | 118.1 | 0.2148 | 0.0073 | 1.0391 | 25.3679 | 0.86213 | 122.7177 | 195.311
430 | 202.7 | 0.2839 | 0.0116 | 1.3856 | 57.5465 | 2.3513 | 280.8611 | Whiteness Index - W - is valid if W is between 40 to |  |  |  | 220
435 | 274.5 | 0.3285 | 0.0168 | 1.623 | 90.1732 | 4.6116 | 445.5135
440 | 270.5 | 0.3483 | 0.023 | 1.7471 | 94.2151 | 6.2215 | 472.5906 | Tint Index - Tw
445 | 265.4 | 0.3481 | 0.0298 | 1.7826 | 92.3857 | 7.9089 | 473.102 | -19.2352
450 | 265.55 | 0.3362 | 0.038 | 1.7721 | 89.2779 | 10.0909 | 470.5812
455 | 232.5 | 0.3187 | 0.048 | 1.7441 | 74.0978 | 11.16 | 405.5032 | T>0 | Greenish tint
460 | 212.8 | 0.2908 | 0.06 | 1.6692 | 61.8822 | 12.768 | 355.2058 | T<0 | Reddish tint
465 | 245.1 | 0.2511 | 0.0739 | 1.5281 | 61.5446 | 18.1129 | 374.5373
470 | 284.55 | 0.1954 | 0.091 | 1.2876 | 55.6011 | 25.8941 | 366.3866
475 | 300.7 | 0.1421 | 0.1126 | 1.0419 | 42.7295 | 33.8588 | 313.2993
480 | 294.25 | 0.0956 | 0.139 | 0.813 | 28.1303 | 40.9008 | 239.2252
485 | 293.65 | 0.058 | 0.1693 | 0.6162 | 17.0317 | 49.7149 | 180.9471
490 | 289.75 | 0.032 | 0.208 | 0.4652 | 9.272 | 60.268 | 134.7917
495 | 287.8 | 0.0147 | 0.2586 | 0.3533 | 4.2307 | 74.4251 | 101.6797
500 | 286.65 | 0.0049 | 0.323 | 0.272 | 1.4046 | 92.588 | 77.9688
505 | 292.6 | 0.0024 | 0.4073 | 0.2123 | 0.70224 | 119.176 | 62.119
510 | 298.45 | 0.0093 | 0.503 | 0.1582 | 2.7756 | 150.1204 | 47.2148
515 | 306.1 | 0.0291 | 0.6082 | 0.1117 | 8.9075 | 186.17 | 34.1914
520 | 309.95 | 0.0633 | 0.71 | 0.0782 | 19.6198 | 220.0645 | 24.2381
525 | 314.6 | 0.1096 | 0.7932 | 0.0573 | 34.4802 | 249.5407 | 18.0266
530 | 317.55 | 0.1655 | 0.862 | 0.0422 | 52.5545 | 273.7281 | 13.4006
535 | 316.4 | 0.2257 | 0.9149 | 0.0298 | 71.4115 | 289.4744 | 9.4287
540 | 309.9 | 0.2904 | 0.954 | 0.0203 | 89.995 | 295.6446 | 6.291
545 | 310.9 | 0.3597 | 0.9803 | 0.0134 | 111.8307 | 304.7753 | 4.1661
550 | 314.2 | 0.4334 | 0.995 | 0.0087 | 136.1743 | 312.629 | 2.7335
555 | 315.35 | 0.5121 | 1 | 0.0057 | 161.4907 | 315.35 | 1.7975
560 | 314.4 | 0.5945 | 0.995 | 0.0039 | 186.9108 | 312.828 | 1.2262
565 | 314.35 | 0.6784 | 0.9786 | 0.0027 | 213.255 | 307.6229 | 0.84874
570 | 312.2 | 0.7621 | 0.952 | 0.0021 | 237.9276 | 297.2144 | 0.65562
575 | 311.2 | 0.8425 | 0.9154 | 0.0018 | 262.186 | 284.8725 | 0.56016
580 | 308.35 | 0.9163 | 0.87 | 0.0017 | 282.5411 | 268.2645 | 0.52419
585 | 309.9 | 0.9786 | 0.8163 | 0.0014 | 303.2681 | 252.9714 | 0.43386
590 | 313.4 | 1.0263 | 0.757 | 0.0011 | 321.6424 | 237.2438 | 0.34474
595 | 314.4 | 1.0567 | 0.6949 | 0.001 | 332.2265 | 218.4766 | 0.3144
600 | 316.8 | 1.0622 | 0.631 | 0.0008 | 336.505 | 199.9008 | 0.25344
605 | 322.45 | 1.0456 | 0.5668 | 0.0006 | 337.1537 | 182.7647 | 0.19347
610 | 326.3 | 1.0026 | 0.503 | 0.0003 | 327.1484 | 164.1289 | 0.09789
615 | 333.8 | 0.9384 | 0.4412 | 0.0002 | 313.2379 | 147.2726 | 0.06676
620 | 339.5 | 0.8544 | 0.381 | 0.0002 | 290.0688 | 129.3495 | 0.0679
625 | 347.1 | 0.7514 | 0.321 | 0.0001 | 260.8109 | 111.4191 | 0.03471
630 | 347.25 | 0.6424 | 0.265 | 0 | 223.0734 | 92.0212 | 0
635 | 348.05 | 0.5419 | 0.217 | 0 | 188.6083 | 75.5268 | 0
640 | 340.65 | 0.4479 | 0.175 | 0 | 152.5771 | 59.6138 | 0
645 | 333.35 | 0.3608 | 0.1382 | 0 | 120.2727 | 46.069 | 0
650 | 317.15 | 0.2835 | 0.107 | 0 | 89.912 | 33.935 | 0
655 | 300.1 | 0.2187 | 0.0816 | 0 | 65.6319 | 24.4882 | 0
660 | 280.75 | 0.1649 | 0.061 | 0 | 46.2957 | 17.1258 | 0
665 | 257.1 | 0.1212 | 0.0446 | 0 | 31.1605 | 11.4667 | 0
670 | 236.05 | 0.0874 | 0.032 | 0 | 20.6308 | 7.5536 | 0
675 | 212.45 | 0.0636 | 0.0232 | 0 | 13.5118 | 4.9288 | 0
680 | 190.6 | 0.0468 | 0.017 | 0 | 8.9201 | 3.2402 | 0
685 | 171.55 | 0.0329 | 0.0119 | 0 | 5.644 | 2.0414 | 0
690 | 153.1 | 0.0227 | 0.0082 | 0 | 3.4754 | 1.2554 | 0
695 | 133.1 | 0.0158 | 0.0057 | 0 | 2.103 | 0.75867 | 0
700 | 115.55 | 0.0114 | 0.0041 | 0 | 1.3173 | 0.47375 | 0
705 | 99.3 | 0.0081 | 0.0029 | 0 | 0.80433 | 0.28797 | 0
710 | 87.1 | 0.0058 | 0.0021 | 0 | 0.50518 | 0.18291 | 0
715 | 75.7 | 0.0041 | 0.0015 | 0 | 0.31037 | 0.11355 | 0
720 | 65.65 | 0.0029 | 0.001 | 0 | 0.19038 | 0.06565 | 0
725 | 58.35 | 0.002 | 0.0007 | 0 | 0.1167 | 0.040845 | 0
730 | 51.55 | 0.0014 | 0.0005 | 0 | 0.07217 | 0.025775 | 0
735 | 44.35 | 0.001 | 0.0004 | 0 | 0.04435 | 0.01774 | 0
740 | 38.5 | 0.0007 | 0.0002 | 0 | 0.02695 | 0.0077 | 0
745 | 31.9 | 0.0005 | 0.0002 | 0 | 0.01595 | 0.00638 | 0
750 | 26.8 | 0.0003 | 0.0001 | 0 | 0.00804 | 0.00268 | 0
755 | 22.6 | 0.0002 | 0.0001 | 0 | 0.00452 | 0.00226 | 0
760 | 18.3 | 0.0002 | 0.0001 | 0 | 0.00366 | 0.00183 | 0
765 | 14.45 | 0.0001 | 0 | 0 | 0.001445 | 0 | 0
770 | 11.9 | 0.0001 | 0 | 0 | 0.00119 | 0 | 0
775 | 9.4 | 0.0001 | 0 | 0 | 0.00094 | 0 | 0
780 | 10.75 | 0 | 0 | 0 | 0 | 0 | 0
Summation
[5 empty] | 6487.722 | 6664.3674 | 5105.3867
Scaling Y to 100
[5 empty] | 97.3494 | 100 | 76.6072

## CCT Validity
Colorimetry of Planckian Locus (blackbody)
| Test Source | Color Matching Functions |  |  | Product for XYZ values |  |  | Results |  |  | Calculating Color Corelated Temperature
Wavelength (nm) | SPD (relative) | xbar | ybar | zbar | SPD*xbar | SPD*ybar | SPD*zbar
[8 empty] | X | Y | Z | n | n square | n cube
380 | 4.8836e+13 | 0.0014 | 0 | 0.0065 | 68370619981.6357 | 0 | 317435021343.308 | 96.8455 | 100 | 113.6153 | -0.14717 | 0.021658 | -0.0031872
385 | 4.9294e+13 | 0.0022 | 0.0001 | 0.0105 | 108447870994.691 | 4929448681.5769 | 517592111565.571
390 | 49704735500001 | 0.0042 | 0.0001 | 0.0201 | 208759889100.004 | 4970473550.0001 | 999065183550.02 | x | y |  | CCT
395 | 5.0068e+13 | 0.0076 | 0.0002 | 0.0362 | 380518307084.077 | 10013639660.1073 | 1.8125e+12 | 0.31194 | 0.3221 |  | 6613.3925
400 | 5.0386e+13 | 0.0143 | 0.0004 | 0.0679 | 720523215720.756 | 20154495544.6365 | 3.4212e+12
405 | 50660276258115 | 0.0232 | 0.0006 | 0.1102 | 1.1753e+12 | 30396165754.869 | 5.5828e+12 | u | v
410 | 5.0892e+13 | 0.0435 | 0.0012 | 0.2074 | 2.2138e+12 | 61070127614.6181 | 1.0555e+13 | 0.19992 | 0.30965
415 | 5.1082e+13 | 0.0776 | 0.0022 | 0.3713 | 3.964e+12 | 112380893190.767 | 1.8967e+13
420 | 5.1233e+13 | 0.1344 | 0.004 | 0.6456 | 6.8857e+12 | 204932589776.841 | 3.3076e+13 | Whiteness Index - W (CIE 1986)
425 | 5.1346e+13 | 0.2148 | 0.0073 | 1.0391 | 1.1029e+13 | 374826341726.893 | 5.3354e+13 | 87.624
430 | 5.1423e+13 | 0.2839 | 0.0116 | 1.3856 | 1.4599e+13 | 596501482112.4611 | 7.1251e+13 | Whiteness Index - W - is valid if W is between 40 to |  |  |  | 220
435 | 5.1464e+13 | 0.3285 | 0.0168 | 1.623 | 1.6906e+13 | 864596630067 | 83526210154687
440 | 5.1472e+13 | 0.3483 | 0.023 | 1.7471 | 1.7928e+13 | 1.1839e+12 | 8.9927e+13 | Tint Index - Tw
445 | 5.1448e+13 | 0.3481 | 0.0298 | 1.7826 | 1.7909e+13 | 1.5332e+12 | 9.1712e+13 | -3.7279
450 | 5.1394e+13 | 0.3362 | 0.038 | 1.7721 | 1.7279e+13 | 1.953e+12 | 9.1076e+13
455 | 5.1311e+13 | 0.3187 | 0.048 | 1.7441 | 1.6353e+13 | 2.4629e+12 | 8.9492e+13 | ΔC - Checking Validity of CCT related comparison
460 | 5.1201e+13 | 0.2908 | 0.06 | 1.6692 | 1.4889e+13 | 3.0721e+12 | 8.5464e+13 | #NUM!
465 | 5.1064e+13 | 0.2511 | 0.0739 | 1.5281 | 1.2822e+13 | 3.7737e+12 | 7.8031e+13 | ΔC value should be less than 0.005 for CCT estimaiton to be useful
470 | 5.0903e+13 | 0.1954 | 0.091 | 1.2876 | 9.9465e+12 | 4.6322e+12 | 6.5543e+13
475 | 5.0719e+13 | 0.1421 | 0.1126 | 1.0419 | 7.2071e+12 | 5.7109e+12 | 52843687972105
480 | 5.0512e+13 | 0.0956 | 0.139 | 0.813 | 4.829e+12 | 7.0212e+12 | 4.1066e+13
485 | 5.0285e+13 | 0.058 | 0.1693 | 0.6162 | 2.9165e+12 | 8.5132e+12 | 3.0986e+13
490 | 5.0038e+13 | 0.032 | 0.208 | 0.4652 | 1.6012e+12 | 1.0408e+13 | 2.3278e+13
495 | 4.9773e+13 | 0.0147 | 0.2586 | 0.3533 | 731664865906.058 | 1.2871e+13 | 1.7585e+13
500 | 49491001235437 | 0.0049 | 0.323 | 0.272 | 242505906053.641 | 1.5986e+13 | 1.3462e+13
505 | 4.9193e+13 | 0.0024 | 0.4073 | 0.2123 | 118062907528.842 | 2.0036e+13 | 1.0444e+13
510 | 4.888e+13 | 0.0093 | 0.503 | 0.1582 | 454582408521.747 | 24586553923273 | 7.7328e+12
515 | 4.8553e+13 | 0.0291 | 0.6082 | 0.1117 | 1.4129e+12 | 2.953e+13 | 5.4234e+12
520 | 48213062272415 | 0.0633 | 0.71 | 0.0782 | 3.0519e+12 | 3.4231e+13 | 3.7703e+12
525 | 47861300172580 | 0.1096 | 0.7932 | 0.0573 | 5.2456e+12 | 3.7964e+13 | 2.7425e+12
530 | 47498523289650 | 0.1655 | 0.862 | 0.0422 | 7.861e+12 | 4.0944e+13 | 2.0044e+12
535 | 4.7126e+13 | 0.2257 | 0.9149 | 0.0298 | 1.0636e+13 | 4.3115e+13 | 1.4043e+12
540 | 4.6743e+13 | 0.2904 | 0.954 | 0.0203 | 1.3574e+13 | 4.4593e+13 | 948891158187.64
545 | 46352714045271 | 0.3597 | 0.9803 | 0.0134 | 16673071242084 | 4.544e+13 | 621126368206.632
550 | 45954301813049 | 0.4334 | 0.995 | 0.0087 | 1.9917e+13 | 4.5725e+13 | 399802425773.526
555 | 4.5549e+13 | 0.5121 | 1 | 0.0057 | 23325593397902 | 4.5549e+13 | 259628749010.04
560 | 4.5137e+13 | 0.5945 | 0.995 | 0.0039 | 2.6834e+13 | 4.4912e+13 | 176035147913.224
565 | 44719909404795 | 0.6784 | 0.9786 | 0.0027 | 3.0338e+13 | 4.3763e+13 | 120743755392.947
570 | 4.4298e+13 | 0.7621 | 0.952 | 0.0021 | 3.3759e+13 | 4.2171e+13 | 93024985658.9732
575 | 4.3871e+13 | 0.8425 | 0.9154 | 0.0018 | 36961256280275 | 40159446883043 | 78967669204.1483
580 | 4.344e+13 | 0.9163 | 0.87 | 0.0017 | 3.9804e+13 | 3.7793e+13 | 73848723918.3629
585 | 4.3007e+13 | 0.9786 | 0.8163 | 0.0014 | 4.2086e+13 | 3.5106e+13 | 60209309190.6677
590 | 4.257e+13 | 1.0263 | 0.757 | 0.0011 | 4.369e+13 | 3.2226e+13 | 46827122611.9293
595 | 4.2131e+13 | 1.0567 | 0.6949 | 0.001 | 4.452e+13 | 2.9277e+13 | 42131298017.3959
600 | 4.1691e+13 | 1.0622 | 0.631 | 0.0008 | 4.4284e+13 | 2.6307e+13 | 33352535066.5131
605 | 4.1249e+13 | 1.0456 | 0.5668 | 0.0006 | 43129597197305 | 2.338e+13 | 24749195025.2324
610 | 4.0806e+13 | 1.0026 | 0.503 | 0.0003 | 4.0912e+13 | 2.0525e+13 | 12241703041.3337
615 | 4.0362e+13 | 0.9384 | 0.4412 | 0.0002 | 3.7876e+13 | 17807763351519 | 8072422190.1718
620 | 3.9918e+13 | 0.8544 | 0.381 | 0.0002 | 3.4106e+13 | 1.5209e+13 | 7983665053.7451
625 | 3.9475e+13 | 0.7514 | 0.321 | 0.0001 | 29661261603862 | 1.2671e+13 | 3947466276.7983
630 | 3.9031e+13 | 0.6424 | 0.265 | 0 | 2.5074e+13 | 1.0343e+13 | 0
635 | 3.8589e+13 | 0.5419 | 0.217 | 0 | 2.0911e+13 | 8.3738e+12 | 0
640 | 3.8148e+13 | 0.4479 | 0.175 | 0 | 1.7086e+13 | 6.6758e+12 | 0
645 | 3.7707e+13 | 0.3608 | 0.1382 | 0 | 1.3605e+13 | 5.2112e+12 | 0
650 | 3.7269e+13 | 0.2835 | 0.107 | 0 | 1.0566e+13 | 3.9878e+12 | 0
655 | 3.6832e+13 | 0.2187 | 0.0816 | 0 | 8.0552e+12 | 3005491642344 | 0
660 | 3.6397e+13 | 0.1649 | 0.061 | 0 | 6.0019e+12 | 2.2202e+12 | 0
665 | 3.5965e+13 | 0.1212 | 0.0446 | 0 | 4.3589e+12 | 1.604e+12 | 0
670 | 3.5534e+13 | 0.0874 | 0.032 | 0 | 3.1057e+12 | 1.1371e+12 | 0
675 | 3.5107e+13 | 0.0636 | 0.0232 | 0 | 2.2328e+12 | 814475230008.97 | 0
680 | 3.4682e+13 | 0.0468 | 0.017 | 0 | 1.6231e+12 | 589589764718.194 | 0
685 | 3.426e+13 | 0.0329 | 0.0119 | 0 | 1.1271e+12 | 407690238947.382 | 0
690 | 3.3841e+13 | 0.0227 | 0.0082 | 0 | 768182259411.767 | 277493150976.938 | 0
695 | 3.3425e+13 | 0.0158 | 0.0057 | 0 | 528110426375.052 | 190520850021.38 | 0
700 | 3.3012e+13 | 0.0114 | 0.0041 | 0 | 376337342674.965 | 135349395172.575 | 0
705 | 3.2603e+13 | 0.0081 | 0.0029 | 0 | 264082243179.165 | 94547963607.3553 | 0
710 | 3.2197e+13 | 0.0058 | 0.0021 | 0 | 186742038840.707 | 67613496821.6353 | 0
715 | 3.1795e+13 | 0.0041 | 0.0015 | 0 | 130357891032.257 | 47691911353.2649 | 0
720 | 3.1396e+13 | 0.0029 | 0.001 | 0 | 91048223281.2855 | 31395939062.5123 | 0
725 | 3.1001e+13 | 0.002 | 0.0007 | 0 | 62001939611.4605 | 21700678864.0112 | 0
730 | 3.061e+13 | 0.0014 | 0.0005 | 0 | 42853670095.2162 | 15304882176.8629 | 0
735 | 30222380153711 | 0.001 | 0.0004 | 0 | 30222380153.711 | 12088952061.4844 | 0
740 | 2.9839e+13 | 0.0007 | 0.0002 | 0 | 20887207557.6059 | 5967773587.8874 | 0
745 | 29459272107866 | 0.0005 | 0.0002 | 0 | 14729636053.933 | 5891854421.5732 | 0
750 | 2.9084e+13 | 0.0003 | 0.0001 | 0 | 8725089323.5795 | 2908363107.8598 | 0
755 | 2.8712e+13 | 0.0002 | 0.0001 | 0 | 5742395527.3361 | 2871197763.668 | 0
760 | 2.8344e+13 | 0.0002 | 0.0001 | 0 | 5668867851.8839 | 2834433925.9419 | 0
765 | 2.7981e+13 | 0.0001 | 0 | 0 | 2798073842.7808 | 0 | 0
770 | 27621192923160 | 0.0001 | 0 | 0 | 2762119292.316 | 0 | 0
775 | 27265716109544 | 0.0001 | 0 | 0 | 2726571610.9544 | 0 | 0
780 | 2.6914e+13 | 0 | 0 | 0 | 0 | 0 | 0
Summation
[5 empty] | 929436124982835 | 959710276709618 | 1090377934751920
Scaling Y to 100
[5 empty] | 96.8455 | 100 | 113.6153

## 3. daylight
Phase of sunlight (use only if CCT>=5000k) -- Constructing Reference Source (r ) --
CCT | CCT square | CCT cube |  | x(r ) | y(r ) |  | M1 | M2 |  | If variable : The 'if variable' has value 1, if CCT is greater than 5000k, otherwise it is 0.
4690.7081 | 22002742.5399 | 103208442795.66 |  | 0.35544 | 0.3661 |  | -1.1942 | 0.88854 |  | 0
|  | Standard values | [8 empty] | Final Data
Wavelength (nm) |  | S_0 | S_1 | S_2 |  | M1*S_1 | M2*S_2 |  | Sum of S_0, M1*S_1 and M2*S_2 |  | SPD
380 |  | 63.4 | 38.5 | 3 |  | -45.9779 | 2.6656 |  | 20.0877 |  | 0
385 |  | 64.6 | 36.75 | 2.1 |  | -43.888 | 1.8659 |  | 22.5779 |  | 0
390 |  | 65.8 | 35 | 1.2 |  | -41.7981 | 1.0662 |  | 25.0682 |  | 0
395 |  | 80.3 | 39.2 | 0.05 |  | -46.8139 | 0.044427 |  | 33.5306 |  | 0
400 |  | 94.8 | 43.4 | -1.1 |  | -51.8296 | -0.97739 |  | 41.993 |  | 0
405 |  | 99.8 | 44.85 | -0.8 |  | -53.5613 | -0.71083 |  | 45.5279 |  | 0
410 |  | 104.8 | 46.3 | -0.5 |  | -55.2929 | -0.44427 |  | 49.0628 |  | 0
415 |  | 105.35 | 45.1 | -0.6 |  | -53.8598 | -0.53312 |  | 50.9571 |  | 0
420 |  | 105.9 | 43.9 | -0.7 |  | -52.4267 | -0.62198 |  | 52.8513 |  | 0
425 |  | 101.35 | 40.5 | -9.95 |  | -48.3664 | -8.841 |  | 44.1427 |  | 0
430 |  | 96.8 | 37.1 | -1.2 |  | -44.306 | -1.0662 |  | 51.4278 |  | 0
435 |  | 105.35 | 36.9 | -1.9 |  | -44.0671 | -1.6882 |  | 59.5946 |  | 0
440 |  | 113.9 | 36.7 | -2.6 |  | -43.8283 | -2.3102 |  | 67.7615 |  | 0
445 |  | 119.75 | 36.3 | -2.75 |  | -43.3506 | -2.4435 |  | 73.9559 |  | 0
450 |  | 125.6 | 35.9 | -2.9 |  | -42.8729 | -2.5768 |  | 80.1503 |  | 0
455 |  | 125.55 | 34.25 | -2.85 |  | -40.9024 | -2.5323 |  | 82.1153 |  | 0
460 |  | 125.5 | 32.6 | -2.8 |  | -38.9319 | -2.4879 |  | 84.0802 |  | 0
465 |  | 123.4 | 30.25 | -2.7 |  | -36.1255 | -2.3991 |  | 84.8755 |  | 0
470 |  | 121.3 | 27.9 | -2.6 |  | -33.319 | -2.3102 |  | 85.6708 |  | 0
475 |  | 121.3 | 26.1 | -2.6 |  | -31.1694 | -2.3102 |  | 87.8204 |  | 0
480 |  | 121.3 | 24.3 | -2.6 |  | -29.0198 | -2.3102 |  | 89.97 |  | 0
485 |  | 117.4 | 22.2 | -2.2 |  | -26.5119 | -1.9548 |  | 88.9333 |  | 0
490 |  | 113.5 | 20.1 | -1.8 |  | -24.004 | -1.5994 |  | 87.8966 |  | 0
495 |  | 113.3 | 18.15 | -1.65 |  | -21.6753 | -1.4661 |  | 90.1586 |  | 0
500 |  | 113.1 | 16.2 | -1.5 |  | -19.3465 | -1.3328 |  | 92.4206 |  | 0
505 |  | 111.95 | 14.7 | -1.4 |  | -17.5552 | -1.244 |  | 93.1508 |  | 0
510 |  | 110.8 | 13.2 | -1.3 |  | -15.7639 | -1.1551 |  | 93.881 |  | 0
515 |  | 108.65 | 10.9 | -1.25 |  | -13.0171 | -1.1107 |  | 94.5222 |  | 0
520 |  | 106.5 | 8.6 | -1.2 |  | -10.2704 | -1.0662 |  | 95.1634 |  | 0
525 |  | 107.65 | 7.35 | -1.1 |  | -8.7776 | -0.97739 |  | 97.895 |  | 0
530 |  | 108.8 | 6.1 | -1 |  | -7.2848 | -0.88854 |  | 100.6267 |  | 0
535 |  | 107.05 | 5.15 | -0.75 |  | -6.1503 | -0.6664 |  | 100.2333 |  | 0
540 |  | 105.3 | 4.2 | -0.5 |  | -5.0158 | -0.44427 |  | 99.84 |  | 0
545 |  | 104.85 | 3.05 | -0.4 |  | -3.6424 | -0.35542 |  | 100.8522 |  | 0
550 |  | 104.4 | 1.9 | -0.3 |  | -2.269 | -0.26656 |  | 101.8644 |  | 0
555 |  | 102.2 | 0.95 | -0.15 |  | -1.1345 | -0.13328 |  | 100.9322 |  | 0
560 |  | 100 | 0 | 0 |  | 0 | 0 |  | 100 |  | 0
565 |  | 98 | -0.8 | 0.1 |  | 0.95538 | 0.088854 |  | 99.0442 |  | 0
570 |  | 96 | -1.6 | 0.2 |  | 1.9108 | 0.17771 |  | 98.0885 |  | 0
575 |  | 95.55 | -2.55 | 0.35 |  | 3.0453 | 0.31099 |  | 98.9063 |  | 0
580 |  | 95.1 | -3.5 | 0.5 |  | 4.1798 | 0.44427 |  | 99.7241 |  | 0
585 |  | 92.1 | -3.5 | 1.3 |  | 4.1798 | 1.1551 |  | 97.4349 |  | 0
590 |  | 89.1 | -3.5 | 2.1 |  | 4.1798 | 1.8659 |  | 95.1457 |  | 0
595 |  | 89.8 | -4.65 | 2.65 |  | 5.5532 | 2.3546 |  | 97.7078 |  | 0
600 |  | 90.5 | -5.8 | 3.2 |  | 6.9265 | 2.8433 |  | 100.2699 |  | 0
605 |  | 90.4 | -6.5 | 3.65 |  | 7.7625 | 3.2432 |  | 101.4057 |  | 0
610 |  | 90.3 | -7.2 | 4.1 |  | 8.5985 | 3.643 |  | 102.5415 |  | 0
615 |  | 89.35 | -7.9 | 4.4 |  | 9.4344 | 3.9096 |  | 102.694 |  | 0
620 |  | 88.4 | -8.6 | 4.7 |  | 10.2704 | 4.1761 |  | 102.8465 |  | 0
625 |  | 86.2 | -9.05 | 4.9 |  | 10.8078 | 4.3538 |  | 101.3616 |  | 0
630 |  | 84 | -9.5 | 5.1 |  | 11.3452 | 4.5315 |  | 99.8767 |  | 0
635 |  | 84.55 | -10.2 | 5.9 |  | 12.1812 | 5.2424 |  | 101.9735 |  | 0
640 |  | 85.1 | -10.9 | 6.7 |  | 13.0171 | 5.9532 |  | 104.0703 |  | 0
645 |  | 83.5 | -10.8 | 7 |  | 12.8977 | 6.2198 |  | 102.6175 |  | 0
650 |  | 81.9 | -10.7 | 7.3 |  | 12.7783 | 6.4863 |  | 101.1646 |  | 0
655 |  | 82.25 | -11.35 | 7.95 |  | 13.5545 | 7.0639 |  | 102.8684 |  | 0
660 |  | 82.6 | -12 | 8.6 |  | 14.3308 | 7.6414 |  | 104.5722 |  | 0
665 |  | 83.75 | -13 | 9.2 |  | 15.525 | 8.1746 |  | 107.4496 |  | 0
670 |  | 84.9 | -14 | 9.8 |  | 16.7192 | 8.7077 |  | 110.3269 |  | 0
675 |  | 83.1 | -13.8 | 10 |  | 16.4804 | 8.8854 |  | 108.4658 |  | 0
680 |  | 81.3 | -13.6 | 10.2 |  | 16.2415 | 9.0631 |  | 106.6046 |  | 0
685 |  | 76.6 | -12.8 | 9.25 |  | 15.2862 | 8.219 |  | 100.1051 |  | 0
690 |  | 71.9 | -12 | 8.3 |  | 14.3308 | 7.3749 |  | 93.6056 |  | 0
695 |  | 73.1 | -12.65 | 8.95 |  | 15.107 | 7.9524 |  | 96.1594 |  | 0
700 |  | 74.3 | -13.3 | 9.6 |  | 15.8833 | 8.53 |  | 98.7132 |  | 0
705 |  | 75.35 | -13.1 | 9.05 |  | 15.6444 | 8.0413 |  | 99.0357 |  | 0
710 |  | 76.4 | -12.9 | 8.5 |  | 15.4056 | 7.5526 |  | 99.3582 |  | 0
715 |  | 69.85 | -11.75 | 7.75 |  | 14.0322 | 6.8862 |  | 90.7684 |  | 0
720 |  | 63.3 | -10.6 | 7 |  | 12.6588 | 6.2198 |  | 82.1786 |  | 0
725 |  | 67.5 | -11.1 | 7.3 |  | 13.256 | 6.4863 |  | 87.2423 |  | 0
730 |  | 71.7 | -11.6 | 7.6 |  | 13.8531 | 6.7529 |  | 92.306 |  | 0
735 |  | 74.35 | -11.9 | 7.8 |  | 14.2114 | 6.9306 |  | 95.4919 |  | 0
740 |  | 77 | -12.2 | 8 |  | 14.5696 | 7.1083 |  | 98.6779 |  | 0
745 |  | 71.1 | -11.2 | 7.35 |  | 13.3754 | 6.5308 |  | 91.0061 |  | 0
750 |  | 65.2 | -10.2 | 6.7 |  | 12.1812 | 5.9532 |  | 83.3344 |  | 0
755 |  | 56.45 | -9 | 5.95 |  | 10.7481 | 5.2868 |  | 72.4849 |  | 0
760 |  | 47.7 | -7.8 | 5.2 |  | 9.315 | 4.6204 |  | 61.6354 |  | 0
765 |  | 58.15 | -9.5 | 6.3 |  | 11.3452 | 5.5978 |  | 75.093 |  | 0
770 |  | 68.6 | -11.2 | 7.4 |  | 13.3754 | 6.5752 |  | 88.5506 |  | 0
775 |  | 66.8 | -10.8 | 7.1 |  | 12.8977 | 6.3086 |  | 86.0063 |  | 0
780 |  | 65 | -10.4 | 6.8 |  | 12.42 | 6.0421 |  | 83.4621 |  | 0

## 4. blackbody
Perfect Blackbody (use only if CCT<5000k) -- Constructing Reference Source (r ) --
The spectra depends on 2 variables, namely, T -> absolute temperature of the blackbody and λ -> wavelength of emitted photon.
| Planck's radiation law |  |  |  |  | where, |  | where,
λ is wavelength
n is refractive index of medium, here shall be takes as 1
T is CCT
h is planck's constant
c is speed of light
The accepted values of C1 and C2 are as follows
| C1 | C2 |  |  | CCT | If variable : The 'if variable' has value 1, if CCT is lesser than 5000k, otherwise it is 0.
| 3.7418e-16 | 0.014388 |  |  | 4690.7081 | 1
So, the equation becomes -:
where,
and
Wavelength (nm) |  | k1 | k2 | denominator | L (λ,T) | SPD
380 |  | 15031743242290200 | 8.0719 | 3202.3399 | 4.694e+12 | 4.694
385 |  | 14080681807516300 | 7.9671 | 2883.5344 | 4.8831e+12 | 4.8831
390 |  | 13200922971183500 | 7.865 | 2603.4485 | 5.0706e+12 | 5.0706
395 |  | 12386307397137600 | 7.7654 | 2356.6474 | 5.2559e+12 | 5.2559
400 |  | 11631276378278600 | 7.6684 | 2138.5521 | 5.4389e+12 | 5.4389
405 |  | 10930806741424100 | 7.5737 | 1945.291 | 5.6191e+12 | 5.6191
410 |  | 10280353497312800 | 7.4813 | 1773.5796 | 5.7964e+12 | 5.7964
415 |  | 9675799234027700 | 7.3912 | 1620.6225 | 5.9704e+12 | 5.9704
420 |  | 9113409391807790 | 7.3032 | 1484.0329 | 6.141e+12 | 6.141
425 |  | 8589792676044050 | 7.2173 | 1361.7668 | 6.3078e+12 | 6.3078
430 |  | 8101865966539960 | 7.1334 | 1252.0684 | 6.4708e+12 | 6.4708
435 |  | 7646823167618160 | 7.0514 | 1153.4254 | 6.6297e+12 | 6.6297
440 |  | 7222107517667450 | 6.9712 | 1064.5314 | 6.7843e+12 | 6.7843
445 |  | 6825386940171050 | 6.8929 | 984.255 | 6.9346e+12 | 6.9346
450 |  | 6454532072743550 | 6.8163 | 911.6137 | 7.0803e+12 | 7.0803
455 |  | 6107596657578560 | 6.7414 | 845.7523 | 7.2215e+12 | 7.2215
460 |  | 5782800017104680 | 6.6681 | 785.9243 | 7.358e+12 | 7.358
465 |  | 5478511373518140 | 6.5964 | 731.4768 | 7.4897e+12 | 7.4897
470 |  | 5193235801011920 | 6.5263 | 681.8375 | 7.6165e+12 | 7.6165
475 |  | 4925601625633660 | 6.4576 | 636.5033 | 7.7385e+12 | 7.7385
480 |  | 4674349110355030 | 6.3903 | 595.0313 | 7.8556e+12 | 7.8556
485 |  | 4438320282613130 | 6.3244 | 557.0306 | 7.9678e+12 | 7.9678
490 |  | 4216449778705140 | 6.2599 | 522.1556 | 8.0751e+12 | 8.0751
495 |  | 4007756594335670 | 6.1966 | 490.1001 | 8.1774e+12 | 8.1774
500 |  | 3811336643634340 | 6.1347 | 460.592 | 8.2749e+12 | 8.2749
505 |  | 3626356040336340 | 6.0739 | 433.3897 | 8.3674e+12 | 8.3674
510 |  | 3452045024773360 | 6.0144 | 408.2776 | 8.4551e+12 | 8.4551
515 |  | 3287692469044230 | 5.956 | 385.0633 | 8.5381e+12 | 8.5381
520 |  | 3132640900388270 | 5.8987 | 363.575 | 8.6162e+12 | 8.6162
525 |  | 2986281989507580 | 5.8426 | 343.6584 | 8.6897e+12 | 8.6897
530 |  | 2848052456499640 | 5.7874 | 325.1754 | 8.7585e+12 | 8.7585
535 |  | 2717430352270950 | 5.7333 | 308.0018 | 8.8228e+12 | 8.8228
540 |  | 2593931677896550 | 5.6803 | 292.0258 | 8.8825e+12 | 8.8825
545 |  | 2477107308446950 | 5.6281 | 277.1465 | 8937897103978 | 8.9379
550 |  | 2366540191389270 | 5.577 | 263.2731 | 8.9889e+12 | 8.9889
555 |  | 2261842792843050 | 5.5267 | 250.3233 | 9.0357e+12 | 9.0357
560 |  | 2162654767782510 | 5.4774 | 238.2225 | 9.0783e+12 | 9.0783
565 |  | 2068640832771320 | 5.4289 | 226.9034 | 9.1168e+12 | 9.1168
570 |  | 1979488822029990 | 5.3813 | 216.3045 | 9.1514e+12 | 9.1514
575 |  | 1894907909604860 | 5.3345 | 206.3702 | 9.1821e+12 | 9.1821
580 |  | 1814626982159390 | 5.2885 | 197.0498 | 9.209e+12 | 9.209
585 |  | 1738393148468610 | 5.2433 | 188.2971 | 9.2322e+12 | 9.2322
590 |  | 1665970373089430 | 5.1989 | 180.0698 | 9.2518e+12 | 9.2518
595 |  | 1597138222921260 | 5.1552 | 172.3295 | 9.2679e+12 | 9.2679
600 |  | 1531690716481130 | 5.1122 | 165.041 | 9.2807e+12 | 9.2807
605 |  | 1469435266710090 | 5.07 | 158.1719 | 9.2901e+12 | 9.2901
610 |  | 1410191709015940 | 5.0284 | 151.6927 | 9.2964e+12 | 9.2964
615 |  | 1353791407053540 | 4.9875 | 145.5763 | 9.2995e+12 | 9.2995
620 |  | 1300076429457920 | 4.9473 | 139.7976 | 9.2997e+12 | 9.2997
625 |  | 1248898791386100 | 4.9077 | 134.3339 | 9.297e+12 | 9.297
630 |  | 1200119755299790 | 4.8688 | 129.1639 | 9.2914e+12 | 9.2914
635 |  | 1153609185938460 | 4.8305 | 124.2683 | 9.2832e+12 | 9.2832
640 |  | 1109244954898700 | 4.7927 | 119.629 | 9.2724e+12 | 9.2724
645 |  | 1066912390655470 | 4.7556 | 115.2295 | 9259018187276 | 9.259
650 |  | 1026503770239230 | 4.719 | 111.0545 | 9.2432e+12 | 9.2432
655 |  | 987917849124670 | 4.683 | 107.0899 | 9.2251e+12 | 9.2251
660 |  | 951059426194891 | 4.6475 | 103.3224 | 9.2048e+12 | 9.2048
665 |  | 915838940923733 | 4.6125 | 99.7399 | 9.1823e+12 | 9.1823
670 |  | 882172100170958 | 4.5781 | 96.3313 | 9.1577e+12 | 9.1577
675 |  | 849979532213142 | 4.5442 | 93.0859 | 9.1311e+12 | 9.1311
680 |  | 819186465839772 | 4.5108 | 89.9941 | 9.1027e+12 | 9.1027
685 |  | 789722432531424 | 4.4779 | 87.0469 | 9.0724e+12 | 9.0724
690 |  | 761520989906789 | 4.4454 | 84.2358 | 9.0404e+12 | 9.0404
695 |  | 734519464779640 | 4.4134 | 81.5529 | 9.0067e+12 | 9.0067
700 |  | 708658714306973 | 4.3819 | 78.9911 | 8.9714e+12 | 8.9714
705 |  | 683882903836961 | 4.3508 | 76.5434 | 8.9346e+12 | 8.9346
710 |  | 660139300181316 | 4.3202 | 74.2035 | 8.8963e+12 | 8.8963
715 |  | 637378079142152 | 4.29 | 71.9655 | 8.8567e+12 | 8.8567
720 |  | 615552146219592 | 4.2602 | 69.8238 | 8.8158e+12 | 8.8158
725 |  | 594616969513988 | 4.2308 | 67.7732 | 8.7736e+12 | 8.7736
730 |  | 574530423916590 | 4.2018 | 65.8089 | 8.7303e+12 | 8.7303
735 |  | 555252645755410 | 4.1733 | 63.9263 | 8.6858e+12 | 8.6858
740 |  | 536745897129746 | 4.1451 | 62.1211 | 8.6403e+12 | 8.6403
745 |  | 518974439227673 | 4.1172 | 60.3893 | 8.5938e+12 | 8.5938
750 |  | 501904413976538 | 4.0898 | 58.7272 | 8.5464e+12 | 8.5464
755 |  | 485503733427471 | 4.0627 | 57.1312 | 8.498e+12 | 8.498
760 |  | 469741976321569 | 4.036 | 55.5981 | 8.4489e+12 | 8.4489
765 |  | 454590291328179 | 4.0096 | 54.1246 | 8.399e+12 | 8.399
770 |  | 440021306484886 | 3.9836 | 52.7079 | 8.3483e+12 | 8.3483
775 |  | 426009044404770 | 3.9579 | 51.3451 | 8.297e+12 | 8.297
780 |  | 412528842849484 | 3.9325 | 50.0338 | 8.245e+12 | 8.245

## 5. r-data
Colorimetry of Reference Source Illuminant
| Test Source | Color Matching Functions |  |  | Product for XYZ values |  |  | Results
Wavelength (nm) | SPD (relative) | xbar | ybar | zbar | SPD*xbar | SPD*ybar | SPD*zbar
380 | 4.694 | 0.0014 | 0 | 0.0065 | 0.0065716 | 0 | 0.030511 | X | Y | Z
385 | 4.8831 | 0.0022 | 0.0001 | 0.0105 | 0.010743 | 0.00048831 | 0.051273 | 98.7603 | 100 | 79.9019
390 | 5.0706 | 0.0042 | 0.0001 | 0.0201 | 0.021296 | 0.00050706 | 0.10192
395 | 5.2559 | 0.0076 | 0.0002 | 0.0362 | 0.039945 | 0.0010512 | 0.19026 | x | y
400 | 5.4389 | 0.0143 | 0.0004 | 0.0679 | 0.077776 | 0.0021755 | 0.3693 | 0.35441 | 0.35886
405 | 5.6191 | 0.0232 | 0.0006 | 0.1102 | 0.13036 | 0.0033715 | 0.61923
410 | 5.7964 | 0.0435 | 0.0012 | 0.2074 | 0.25214 | 0.0069557 | 1.2022 | u | v
415 | 5.9704 | 0.0776 | 0.0022 | 0.3713 | 0.4633 | 0.013135 | 2.2168 | 0.21488 | 0.32636
420 | 6.141 | 0.1344 | 0.004 | 0.6456 | 0.82535 | 0.024564 | 3.9646
425 | 6.3078 | 0.2148 | 0.0073 | 1.0391 | 1.3549 | 0.046047 | 6.5545
430 | 6.4708 | 0.2839 | 0.0116 | 1.3856 | 1.8371 | 0.075061 | 8.9659
435 | 6.6297 | 0.3285 | 0.0168 | 1.623 | 2.1778 | 0.11138 | 10.7599
440 | 6.7843 | 0.3483 | 0.023 | 1.7471 | 2.363 | 0.15604 | 11.8529
445 | 6.9346 | 0.3481 | 0.0298 | 1.7826 | 2.4139 | 0.20665 | 12.3616
450 | 7.0803 | 0.3362 | 0.038 | 1.7721 | 2.3804 | 0.26905 | 12.5471
455 | 7.2215 | 0.3187 | 0.048 | 1.7441 | 2.3015 | 0.34663 | 12.595
460 | 7.358 | 0.2908 | 0.06 | 1.6692 | 2.1397 | 0.44148 | 12.2819
465 | 7.4897 | 0.2511 | 0.0739 | 1.5281 | 1.8807 | 0.55349 | 11.4449
470 | 7.6165 | 0.1954 | 0.091 | 1.2876 | 1.4883 | 0.6931 | 9.807
475 | 7.7385 | 0.1421 | 0.1126 | 1.0419 | 1.0996 | 0.87136 | 8.0628
480 | 7.8556 | 0.0956 | 0.139 | 0.813 | 0.751 | 1.0919 | 6.3866
485 | 7.9678 | 0.058 | 0.1693 | 0.6162 | 0.46213 | 1.349 | 4.9098
490 | 8.0751 | 0.032 | 0.208 | 0.4652 | 0.2584 | 1.6796 | 3.7565
495 | 8.1774 | 0.0147 | 0.2586 | 0.3533 | 0.12021 | 2.1147 | 2.8891
500 | 8.2749 | 0.0049 | 0.323 | 0.272 | 0.040547 | 2.6728 | 2.2508
505 | 8.3674 | 0.0024 | 0.4073 | 0.2123 | 0.020082 | 3.4081 | 1.7764
510 | 8.4551 | 0.0093 | 0.503 | 0.1582 | 0.078633 | 4.2529 | 1.3376
515 | 8.5381 | 0.0291 | 0.6082 | 0.1117 | 0.24846 | 5.1928 | 0.9537
520 | 8.6162 | 0.0633 | 0.71 | 0.0782 | 0.54541 | 6.1175 | 0.67379
525 | 8.6897 | 0.1096 | 0.7932 | 0.0573 | 0.95239 | 6.8927 | 0.49792
530 | 8.7585 | 0.1655 | 0.862 | 0.0422 | 1.4495 | 7.5498 | 0.36961
535 | 8.8228 | 0.2257 | 0.9149 | 0.0298 | 1.9913 | 8.072 | 0.26292
540 | 8.8825 | 0.2904 | 0.954 | 0.0203 | 2.5795 | 8.4739 | 0.18032
545 | 8.9379 | 0.3597 | 0.9803 | 0.0134 | 3.215 | 8.7618 | 0.11977
550 | 8.9889 | 0.4334 | 0.995 | 0.0087 | 3.8958 | 8.944 | 0.078204
555 | 9.0357 | 0.5121 | 1 | 0.0057 | 4.6272 | 9.0357 | 0.051503
560 | 9.0783 | 0.5945 | 0.995 | 0.0039 | 5.397 | 9.0329 | 0.035405
565 | 9.1168 | 0.6784 | 0.9786 | 0.0027 | 6.1849 | 8.9217 | 0.024615
570 | 9.1514 | 0.7621 | 0.952 | 0.0021 | 6.9743 | 8.7121 | 0.019218
575 | 9.1821 | 0.8425 | 0.9154 | 0.0018 | 7.7359 | 8.4053 | 0.016528
580 | 9.209 | 0.9163 | 0.87 | 0.0017 | 8.4382 | 8.0118 | 0.015655
585 | 9.2322 | 0.9786 | 0.8163 | 0.0014 | 9.0346 | 7.5362 | 0.012925
590 | 9.2518 | 1.0263 | 0.757 | 0.0011 | 9.4951 | 7.0036 | 0.010177
595 | 9.2679 | 1.0567 | 0.6949 | 0.001 | 9.7934 | 6.4403 | 0.0092679
600 | 9.2807 | 1.0622 | 0.631 | 0.0008 | 9.8579 | 5.8561 | 0.0074245
605 | 9.2901 | 1.0456 | 0.5668 | 0.0006 | 9.7137 | 5.2656 | 0.0055741
610 | 9.2964 | 1.0026 | 0.503 | 0.0003 | 9.3205 | 4.6761 | 0.0027889
615 | 9.2995 | 0.9384 | 0.4412 | 0.0002 | 8.7267 | 4.103 | 0.0018599
620 | 9.2997 | 0.8544 | 0.381 | 0.0002 | 7.9457 | 3.5432 | 0.0018599
625 | 9.297 | 0.7514 | 0.321 | 0.0001 | 6.9857 | 2.9843 | 0.0009297
630 | 9.2914 | 0.6424 | 0.265 | 0 | 5.9688 | 2.4622 | 0
635 | 9.2832 | 0.5419 | 0.217 | 0 | 5.0306 | 2.0145 | 0
640 | 9.2724 | 0.4479 | 0.175 | 0 | 4.1531 | 1.6227 | 0
645 | 9.259 | 0.3608 | 0.1382 | 0 | 3.3407 | 1.2796 | 0
650 | 9.2432 | 0.2835 | 0.107 | 0 | 2.6205 | 0.98903 | 0
655 | 9.2251 | 0.2187 | 0.0816 | 0 | 2.0175 | 0.75277 | 0
660 | 9.2048 | 0.1649 | 0.061 | 0 | 1.5179 | 0.56149 | 0
665 | 9.1823 | 0.1212 | 0.0446 | 0 | 1.1129 | 0.40953 | 0
670 | 9.1577 | 0.0874 | 0.032 | 0 | 0.80038 | 0.29305 | 0
675 | 9.1311 | 0.0636 | 0.0232 | 0 | 0.58074 | 0.21184 | 0
680 | 9.1027 | 0.0468 | 0.017 | 0 | 0.426 | 0.15475 | 0
685 | 9.0724 | 0.0329 | 0.0119 | 0 | 0.29848 | 0.10796 | 0
690 | 9.0404 | 0.0227 | 0.0082 | 0 | 0.20522 | 0.074131 | 0
695 | 9.0067 | 0.0158 | 0.0057 | 0 | 0.14231 | 0.051338 | 0
700 | 8.9714 | 0.0114 | 0.0041 | 0 | 0.10227 | 0.036783 | 0
705 | 8.9346 | 0.0081 | 0.0029 | 0 | 0.07237 | 0.02591 | 0
710 | 8.8963 | 0.0058 | 0.0021 | 0 | 0.051599 | 0.018682 | 0
715 | 8.8567 | 0.0041 | 0.0015 | 0 | 0.036313 | 0.013285 | 0
720 | 8.8158 | 0.0029 | 0.001 | 0 | 0.025566 | 0.0088158 | 0
725 | 8.7736 | 0.002 | 0.0007 | 0 | 0.017547 | 0.0061415 | 0
730 | 8.7303 | 0.0014 | 0.0005 | 0 | 0.012222 | 0.0043651 | 0
735 | 8.6858 | 0.001 | 0.0004 | 0 | 0.0086858 | 0.0034743 | 0
740 | 8.6403 | 0.0007 | 0.0002 | 0 | 0.0060482 | 0.0017281 | 0
745 | 8.5938 | 0.0005 | 0.0002 | 0 | 0.0042969 | 0.0017188 | 0
750 | 8.5464 | 0.0003 | 0.0001 | 0 | 0.0025639 | 0.00085464 | 0
755 | 8.498 | 0.0002 | 0.0001 | 0 | 0.0016996 | 0.0008498 | 0
760 | 8.4489 | 0.0002 | 0.0001 | 0 | 0.0016898 | 0.00084489 | 0
765 | 8.399 | 0.0001 | 0 | 0 | 0.0008399 | 0 | 0
770 | 8.3483 | 0.0001 | 0 | 0 | 0.00083483 | 0 | 0
775 | 8.297 | 0.0001 | 0 | 0 | 0.0008297 | 0 | 0
780 | 8.245 | 0 | 0 | 0 | 0 | 0 | 0
Summation
[5 empty] | 188.6641 | 191.0323 | 152.6383
Scaling Y to 100
[5 empty] | 98.7603 | 100 | 79.9019

## 6. k-munsell
Colorimetry of Munsell Test colors for - Test Source Illuminant -(k) | [66 empty] | Colorimetry Values
常数值计算
| Test Source | Color Matching Functions |  |  | Spectral Reflectance of Munsell Test Colors | [7 empty] | Spectral Reflectance of Munsell Test Colors | [6 empty] | Integral Values - 1 |  |  | Integral Values - 2 |  |  | Integral Values - 3 |  |  | Integral Values - 4 |  |  | Integral Values - 5 |  |  | Integral Values - 6 |  |  | Integral Values - 7 |  |  | Integral Values - 8 |  |  | Integral Values - 9 |  |  | Integral Values - 10 |  |  | Integral Values - 11 |  |  | Integral Values - 12 |  |  | Integral Values - 13 |  |  | Integral Values - 14 |  |  | Integral Values - 15 |  |  | Constant vaue calculation |  | Munsell Test Color
Wavelength (nm) | SPD (relative) | xbar | ybar | zbar | 1 | 2 | 3 | 4 | 5 | 6 | 7 | 8 | 9 | 10 | 11 | 12 | 13 | 14 | 15 | X(k,1) | Y(k,1) | Z(k,1) | X(k,2) | Y(k,2) | Z(k,2) | X(k,3) | Y(k,3) | Z(k,3) | X(k,4) | Y(k,4) | Z(k,4) | X(k,5) | Y(k,5) | Z(k,5) | X(k,6) | Y(k,6) | Z(k,6) | X(k,7) | Y(k,7) | Z(k,7) | X(k,8) | Y(k,8) | Z(k,8) | X(k,9) | Y(k,9) | Z(k,9) | X(k,10) | Y(k,10) | Z(k,10) | X(k,11) | Y(k,11) | Z(k,11) | X(k,12) | Y(k,12) | Z(k,12) | X(k,13) | Y(k,13) | Z(k,13) | X(k,14) | Y(k,14) | Z(k,14) | X(k,15) | Y(k,15) | Z(k,15) |  |  | S. No.--> (i) | X (k,i) | Y (k,i) | Z (k,i) | x (k,i) | y (k,i) | u (k,i) | v (k,i)
380 | 1.2 | 0.0014 | 0 | 0.0065 | 0.219 | 0.07 | 0.065 | 0.074 | 0.295 | 0.151 | 0.378 | 0.104 | 0.066 | 0.05 | 0.111 | 0.12 | 0.104 | 0.036 | 0.138 | 0.00036792 | 0 | 0.0017082 | 0.0001176 | 0 | 0.000546 | 0.0001092 | 0 | 0.000507 | 0.00012432 | 0 | 0.0005772 | 0.0004956 | 0 | 0.002301 | 0.00025368 | 0 | 0.0011778 | 0.00063504 | 0 | 0.0029484 | 0.00017472 | 0 | 0.0008112 | 0.00011088 | 0 | 0.0005148 | 8.4e-05 | 0 | 0.00039 | 0.00018648 | 0 | 0.0008658 | 0.0002016 | 0 | 0.000936 | 0.00017472 | 0 | 0.0008112 | 6.048e-05 | 0 | 0.0002808 | 0.00023184 | 0 | 0.0010764 |  | 0 | 1 | 35.254 | 30.6532 | 17.1525 | 0.42444 | 0.36905 | 0.25803 | 0.33653
385 | 2.95 | 0.0022 | 0.0001 | 0.0105 | 0.239 | 0.079 | 0.068 | 0.083 | 0.306 | 0.203 | 0.459 | 0.129 | 0.062 | 0.054 | 0.121 | 0.103 | 0.127 | 0.036 | 0.14 | 0.0015511 | 7.0505e-05 | 0.007403 | 0.00051271 | 2.3305e-05 | 0.002447 | 0.00044132 | 2.006e-05 | 0.0021063 | 0.00053867 | 2.4485e-05 | 0.0025709 | 0.0019859 | 9.027e-05 | 0.0094783 | 0.0013175 | 5.9885e-05 | 0.0062879 | 0.0029789 | 0.00013541 | 0.014218 | 0.00083721 | 3.8055e-05 | 0.0039958 | 0.00040238 | 1.829e-05 | 0.0019204 | 0.00035046 | 1.593e-05 | 0.0016726 | 0.00078529 | 3.5695e-05 | 0.003748 | 0.00066847 | 3.0385e-05 | 0.0031904 | 0.00082423 | 3.7465e-05 | 0.0039338 | 0.00023364 | 1.062e-05 | 0.0011151 | 0.0009086 | 4.13e-05 | 0.0043365 |  | 0.000295 | 2 | 29.5198 | 29.4185 | 10.6878 | 0.42398 | 0.42252 | 0.23482 | 0.35101
390 | 3.5 | 0.0042 | 0.0001 | 0.0201 | 0.252 | 0.089 | 0.07 | 0.093 | 0.31 | 0.265 | 0.524 | 0.17 | 0.058 | 0.059 | 0.127 | 0.09 | 0.161 | 0.037 | 0.142 | 0.0037044 | 8.82e-05 | 0.017728 | 0.0013083 | 3.115e-05 | 0.0062612 | 0.001029 | 2.45e-05 | 0.0049245 | 0.0013671 | 3.255e-05 | 0.0065426 | 0.004557 | 0.0001085 | 0.021809 | 0.0038955 | 9.275e-05 | 0.018643 | 0.0077028 | 0.0001834 | 0.036863 | 0.002499 | 5.95e-05 | 0.011959 | 0.0008526 | 2.03e-05 | 0.0040803 | 0.0008673 | 2.065e-05 | 0.0041506 | 0.0018669 | 4.445e-05 | 0.0089345 | 0.001323 | 3.15e-05 | 0.0063315 | 0.0023667 | 5.635e-05 | 0.011326 | 0.0005439 | 1.295e-05 | 0.002603 | 0.0020874 | 4.97e-05 | 0.0099897 |  | 0.00035 | 3 | 25.3887 | 30.4981 | 7.239 | 0.40219 | 0.48313 | 0.20127 | 0.36266
395 | 2.6 | 0.0076 | 0.0002 | 0.0362 | 0.256 | 0.101 | 0.072 | 0.105 | 0.312 | 0.339 | 0.546 | 0.24 | 0.055 | 0.063 | 0.129 | 0.082 | 0.211 | 0.038 | 0.144 | 0.0050586 | 0.00013312 | 0.024095 | 0.0019958 | 5.252e-05 | 0.0095061 | 0.0014227 | 3.744e-05 | 0.0067766 | 0.0020748 | 5.46e-05 | 0.0098826 | 0.0061651 | 0.00016224 | 0.029365 | 0.0066986 | 0.00017628 | 0.031907 | 0.010789 | 0.00028392 | 0.05139 | 0.0047424 | 0.0001248 | 0.022589 | 0.0010868 | 2.86e-05 | 0.0051766 | 0.0012449 | 3.276e-05 | 0.0059296 | 0.002549 | 6.708e-05 | 0.012141 | 0.0016203 | 4.264e-05 | 0.0077178 | 0.0041694 | 0.00010972 | 0.019859 | 0.00075088 | 1.976e-05 | 0.0035766 | 0.0028454 | 7.488e-05 | 0.013553 |  | 0.00052 | 4 | 20.7728 | 28.7981 | 15.533 | 0.31907 | 0.44234 | 0.1664 | 0.34603
400 | 3.35 | 0.0143 | 0.0004 | 0.0679 | 0.256 | 0.111 | 0.073 | 0.116 | 0.313 | 0.41 | 0.551 | 0.319 | 0.052 | 0.066 | 0.127 | 0.076 | 0.264 | 0.039 | 0.147 | 0.012264 | 0.00034304 | 0.058231 | 0.0053175 | 0.00014874 | 0.025249 | 0.0034971 | 9.782e-05 | 0.016605 | 0.005557 | 0.00015544 | 0.026386 | 0.014994 | 0.00041942 | 0.071197 | 0.019641 | 0.0005494 | 0.093261 | 0.026396 | 0.00073834 | 0.12533 | 0.015282 | 0.00042746 | 0.072561 | 0.0024911 | 6.968e-05 | 0.011828 | 0.0031617 | 8.844e-05 | 0.015013 | 0.0060839 | 0.00017018 | 0.028888 | 0.0036408 | 0.00010184 | 0.017287 | 0.012647 | 0.00035376 | 0.060051 | 0.0018683 | 5.226e-05 | 0.0088711 | 0.007042 | 0.00019698 | 0.033437 |  | 0.00134 | 5 | 24.4302 | 30.0416 | 28.6391 | 0.29395 | 0.36146 | 0.1742 | 0.32132
405 | 3.3 | 0.0232 | 0.0006 | 0.1102 | 0.254 | 0.116 | 0.073 | 0.121 | 0.315 | 0.464 | 0.555 | 0.416 | 0.052 | 0.067 | 0.121 | 0.068 | 0.313 | 0.039 | 0.15 | 0.019446 | 0.00050292 | 0.09237 | 0.008881 | 0.00022968 | 0.042185 | 0.0055889 | 0.00014454 | 0.026547 | 0.0092638 | 0.00023958 | 0.044003 | 0.024116 | 0.0006237 | 0.11455 | 0.035524 | 0.00091872 | 0.16874 | 0.042491 | 0.0010989 | 0.20183 | 0.031849 | 0.00082368 | 0.15128 | 0.0039811 | 0.00010296 | 0.01891 | 0.0051295 | 0.00013266 | 0.024365 | 0.0092638 | 0.00023958 | 0.044003 | 0.0052061 | 0.00013464 | 0.024729 | 0.023963 | 0.00061974 | 0.11383 | 0.0029858 | 7.722e-05 | 0.014183 | 0.011484 | 0.000297 | 0.054549 |  | 0.00198 | 6 | 26.9259 | 28.9487 | 40.6497 | 0.27895 | 0.29991 | 0.18471 | 0.29787
410 | 13.55 | 0.0435 | 0.0012 | 0.2074 | 0.252 | 0.118 | 0.074 | 0.124 | 0.319 | 0.492 | 0.559 | 0.462 | 0.051 | 0.068 | 0.116 | 0.064 | 0.341 | 0.04 | 0.152 | 0.14854 | 0.0040975 | 0.70819 | 0.069552 | 0.0019187 | 0.33161 | 0.043617 | 0.0012032 | 0.20796 | 0.073089 | 0.0020162 | 0.34847 | 0.18803 | 0.0051869 | 0.89648 | 0.29 | 0.0079999 | 1.3827 | 0.32949 | 0.0090893 | 1.5709 | 0.27231 | 0.0075121 | 1.2983 | 0.030061 | 0.00082926 | 0.14332 | 0.040081 | 0.0011057 | 0.1911 | 0.068373 | 0.0018862 | 0.32599 | 0.037723 | 0.0010406 | 0.17986 | 0.20099 | 0.0055447 | 0.9583 | 0.023577 | 0.0006504 | 0.11241 | 0.089593 | 0.0024715 | 0.42716 |  | 0.01626 | 7 | 33.2637 | 29.4164 | 36.8495 | 0.33421 | 0.29555 | 0.22742 | 0.30168
415 | 34.4 | 0.0776 | 0.0022 | 0.3713 | 0.248 | 0.12 | 0.074 | 0.126 | 0.322 | 0.508 | 0.56 | 0.482 | 0.05 | 0.069 | 0.112 | 0.065 | 0.352 | 0.041 | 0.155 | 0.66202 | 0.018769 | 3.1676 | 0.32033 | 0.0090816 | 1.5327 | 0.19754 | 0.0056003 | 0.94518 | 0.33635 | 0.0095357 | 1.6094 | 0.85956 | 0.024369 | 4.1128 | 1.3561 | 0.038445 | 6.4885 | 1.4949 | 0.042381 | 7.1527 | 1.2867 | 0.036478 | 6.1565 | 0.13347 | 0.003784 | 0.63864 | 0.18419 | 0.0052219 | 0.88132 | 0.29898 | 0.0084762 | 1.4305 | 0.17351 | 0.0049192 | 0.83023 | 0.93964 | 0.026639 | 4.496 | 0.10945 | 0.0031029 | 0.52368 | 0.41376 | 0.01173 | 1.9798 |  | 0.07568 | 8 | 39.1529 | 32.0032 | 29.4164 | 0.3893 | 0.31821 | 0.25782 | 0.31611
420 | 69.5 | 0.1344 | 0.004 | 0.6456 | 0.244 | 0.121 | 0.074 | 0.128 | 0.326 | 0.517 | 0.561 | 0.49 | 0.05 | 0.069 | 0.108 | 0.075 | 0.359 | 0.042 | 0.158 | 2.2792 | 0.067832 | 10.9481 | 1.1302 | 0.033638 | 5.4292 | 0.69122 | 0.020572 | 3.3203 | 1.1956 | 0.035584 | 5.7433 | 3.0451 | 0.090628 | 14.6274 | 4.8292 | 0.14373 | 23.1974 | 5.2402 | 0.15596 | 25.1716 | 4.577 | 0.13622 | 21.9859 | 0.46704 | 0.0139 | 2.2435 | 0.64452 | 0.019182 | 3.096 | 1.0088 | 0.030024 | 4.8459 | 0.70056 | 0.02085 | 3.3652 | 3.3533 | 0.099802 | 16.108 | 0.39231 | 0.011676 | 1.8845 | 1.4758 | 0.043924 | 7.0893 |  | 0.278 | 9 | 31.561 | 24.0419 | 2.9918 | 0.53863 | 0.41031 | 0.31469 | 0.35958
425 | 118.1 | 0.2148 | 0.0073 | 1.0391 | 0.24 | 0.122 | 0.073 | 0.131 | 0.33 | 0.524 | 0.558 | 0.488 | 0.049 | 0.07 | 0.105 | 0.093 | 0.361 | 0.042 | 0.161 | 6.0883 | 0.20691 | 29.4523 | 3.0949 | 0.10518 | 14.9716 | 1.8519 | 0.062935 | 8.9584 | 3.3232 | 0.11294 | 16.076 | 8.3714 | 0.2845 | 40.4968 | 13.2928 | 0.45176 | 64.3041 | 14.1553 | 0.48107 | 68.4765 | 12.3795 | 0.42072 | 59.8862 | 1.243 | 0.042244 | 6.0132 | 1.7758 | 0.060349 | 8.5902 | 2.6636 | 0.090524 | 12.8854 | 2.3592 | 0.080178 | 11.4127 | 9.1578 | 0.31123 | 44.3011 | 1.0655 | 0.036209 | 5.1541 | 4.0842 | 0.1388 | 19.7576 |  | 0.86213 | 10 | 60.1445 | 60.4966 | 8.92 | 0.46422 | 0.46693 | 0.24194 | 0.36504
430 | 202.7 | 0.2839 | 0.0116 | 1.3856 | 0.237 | 0.122 | 0.073 | 0.135 | 0.334 | 0.531 | 0.556 | 0.482 | 0.048 | 0.072 | 0.104 | 0.123 | 0.364 | 0.043 | 0.167 | 13.6385 | 0.55726 | 66.5641 | 7.0207 | 0.28686 | 34.2651 | 4.2009 | 0.17165 | 20.5029 | 7.7688 | 0.31743 | 37.9163 | 19.2205 | 0.78534 | 93.8076 | 30.5572 | 1.2486 | 149.1373 | 31.9959 | 1.3073 | 156.1588 | 27.7374 | 1.1333 | 135.3751 | 2.7622 | 0.11286 | 13.4813 | 4.1434 | 0.1693 | 20.222 | 5.9848 | 0.24454 | 29.2096 | 7.0782 | 0.28921 | 34.5459 | 20.9469 | 0.85588 | 102.2334 | 2.4745 | 0.10111 | 12.077 | 9.6103 | 0.39267 | 46.9038 |  | 2.3513 | 11 | 12.0644 | 19.5964 | 11.1715 | 0.28167 | 0.45751 | 0.14213 | 0.3463
435 | 274.5 | 0.3285 | 0.0168 | 1.623 | 0.232 | 0.122 | 0.073 | 0.139 | 0.339 | 0.538 | 0.551 | 0.473 | 0.047 | 0.073 | 0.104 | 0.16 | 0.365 | 0.044 | 0.175 | 20.9202 | 1.0699 | 103.3591 | 11.0011 | 0.56262 | 54.3526 | 6.5826 | 0.33665 | 32.5225 | 12.5341 | 0.64101 | 61.9264 | 30.5687 | 1.5633 | 151.0291 | 48.5132 | 2.481 | 239.6863 | 49.6855 | 2.541 | 245.4779 | 42.6519 | 2.1813 | 210.7279 | 4.2381 | 0.21675 | 20.9391 | 6.5826 | 0.33665 | 32.5225 | 9.378 | 0.47961 | 46.3334 | 14.4277 | 0.73786 | 71.2822 | 32.9132 | 1.6832 | 162.6124 | 3.9676 | 0.20291 | 19.6026 | 15.7803 | 0.80703 | 77.9649 |  | 4.6116 | 12 | 5.0141 | 5.7707 | 19.8717 | 0.16356 | 0.18824 | 0.13266 | 0.22901
440 | 270.5 | 0.3483 | 0.023 | 1.7471 | 0.23 | 0.123 | 0.073 | 0.144 | 0.346 | 0.544 | 0.544 | 0.462 | 0.046 | 0.076 | 0.105 | 0.207 | 0.367 | 0.044 | 0.184 | 21.6695 | 1.4309 | 108.6958 | 11.5885 | 0.76524 | 58.1286 | 6.8777 | 0.45417 | 34.4991 | 13.567 | 0.8959 | 68.053 | 32.5984 | 2.1526 | 163.5163 | 51.253 | 3.3845 | 257.0893 | 51.253 | 3.3845 | 257.0893 | 43.5274 | 2.8743 | 218.3368 | 4.3339 | 0.28619 | 21.7392 | 7.1604 | 0.47283 | 35.9169 | 9.8926 | 0.65326 | 49.622 | 19.5025 | 1.2879 | 97.8262 | 34.577 | 2.2833 | 173.4407 | 4.1455 | 0.27375 | 20.794 | 17.3356 | 1.1448 | 86.9567 |  | 6.2215 | 13 | 62.841 | 58.3756 | 29.3175 | 0.41745 | 0.38779 | 0.24489 | 0.34124
445 | 265.4 | 0.3481 | 0.0298 | 1.7826 | 0.226 | 0.124 | 0.073 | 0.151 | 0.352 | 0.551 | 0.535 | 0.45 | 0.044 | 0.078 | 0.106 | 0.256 | 0.369 | 0.045 | 0.193 | 20.8792 | 1.7874 | 106.9211 | 11.4558 | 0.98071 | 58.6647 | 6.7442 | 0.57735 | 34.5364 | 13.9502 | 1.1942 | 71.4384 | 32.5198 | 2.7839 | 166.5319 | 50.9045 | 4.3578 | 260.6792 | 49.4264 | 4.2313 | 253.1096 | 41.5736 | 3.559 | 212.8959 | 4.065 | 0.34799 | 20.8165 | 7.2061 | 0.6169 | 36.902 | 9.7929 | 0.83835 | 50.1488 | 23.6507 | 2.0247 | 121.1141 | 34.0903 | 2.9184 | 174.5747 | 4.1574 | 0.3559 | 21.2896 | 17.8304 | 1.5264 | 91.3087 |  | 7.9089 | 14 | 9.7812 | 11.6971 | 3.8847 | 0.38565 | 0.46119 | 0.19871 | 0.35645
450 | 265.55 | 0.3362 | 0.038 | 1.7721 | 0.225 | 0.127 | 0.074 | 0.161 | 0.36 | 0.556 | 0.522 | 0.439 | 0.042 | 0.083 | 0.11 | 0.3 | 0.372 | 0.045 | 0.2 | 20.0875 | 2.2705 | 105.8808 | 11.3383 | 1.2815 | 59.7638 | 6.6066 | 0.74673 | 34.823 | 14.3737 | 1.6246 | 75.7636 | 32.14 | 3.6327 | 169.4092 | 49.6385 | 5.6105 | 261.6431 | 46.6031 | 5.2674 | 245.6434 | 39.193 | 4.4299 | 206.5851 | 3.7497 | 0.42382 | 19.7644 | 7.4101 | 0.83754 | 39.0582 | 9.8206 | 1.11 | 51.7639 | 26.7834 | 3.0273 | 141.1743 | 33.2114 | 3.7538 | 175.0562 | 4.0175 | 0.45409 | 21.1762 | 17.8556 | 2.0182 | 94.1162 |  | 10.0909 | 15 | 33.8053 | 29.8092 | 15.8768 | 0.42527 | 0.375 | 0.25582 | 0.33837
455 | 232.5 | 0.3187 | 0.048 | 1.7441 | 0.222 | 0.128 | 0.075 | 0.172 | 0.369 | 0.556 | 0.506 | 0.426 | 0.041 | 0.088 | 0.115 | 0.331 | 0.374 | 0.046 | 0.207 | 16.4497 | 2.4775 | 90.0217 | 9.4845 | 1.4285 | 51.9044 | 5.5573 | 0.837 | 30.4127 | 12.7448 | 1.9195 | 69.7466 | 27.3421 | 4.118 | 149.6307 | 41.1983 | 6.205 | 225.4598 | 37.4935 | 5.647 | 205.1846 | 31.5656 | 4.7542 | 172.7444 | 3.038 | 0.45756 | 16.6256 | 6.5206 | 0.98208 | 35.6843 | 8.5212 | 1.2834 | 46.6329 | 24.5264 | 3.694 | 134.2216 | 27.7126 | 4.1738 | 151.6582 | 3.4085 | 0.51336 | 18.6531 | 15.3382 | 2.3101 | 83.9392 |  | 11.16
460 | 212.8 | 0.2908 | 0.06 | 1.6692 | 0.22 | 0.131 | 0.077 | 0.186 | 0.381 | 0.554 | 0.488 | 0.413 | 0.038 | 0.095 | 0.123 | 0.346 | 0.376 | 0.047 | 0.213 | 13.6141 | 2.809 | 78.1453 | 8.1066 | 1.6726 | 46.532 | 4.7649 | 0.98314 | 27.3508 | 11.5101 | 2.3748 | 66.0683 | 23.5771 | 4.8646 | 135.3334 | 34.2828 | 7.0735 | 196.784 | 30.1985 | 6.2308 | 173.3404 | 25.5574 | 5.2732 | 146.7 | 2.3515 | 0.48518 | 13.4978 | 5.8788 | 1.213 | 33.7445 | 7.6115 | 1.5705 | 43.6903 | 21.4113 | 4.4177 | 122.9012 | 23.2677 | 4.8008 | 133.5574 | 2.9085 | 0.6001 | 16.6947 | 13.1809 | 2.7196 | 75.6588 |  | 12.768
465 | 245.1 | 0.2511 | 0.0739 | 1.5281 | 0.218 | 0.134 | 0.08 | 0.205 | 0.394 | 0.549 | 0.469 | 0.397 | 0.035 | 0.103 | 0.134 | 0.347 | 0.379 | 0.048 | 0.219 | 13.4167 | 3.9486 | 81.6491 | 8.247 | 2.4271 | 50.188 | 4.9236 | 1.449 | 29.963 | 12.6166 | 3.7131 | 76.7801 | 24.2486 | 7.1365 | 147.5677 | 33.788 | 9.944 | 205.621 | 28.8644 | 8.4949 | 175.658 | 24.4332 | 7.1908 | 148.6913 | 2.1541 | 0.63395 | 13.1088 | 6.3391 | 1.8656 | 38.5773 | 8.247 | 2.4271 | 50.188 | 21.356 | 6.2852 | 129.9644 | 23.3254 | 6.8648 | 141.9496 | 2.9541 | 0.86942 | 17.9778 | 13.4783 | 3.9667 | 82.0237 |  | 18.1129
470 | 284.55 | 0.1954 | 0.091 | 1.2876 | 0.216 | 0.138 | 0.085 | 0.229 | 0.403 | 0.541 | 0.448 | 0.382 | 0.033 | 0.113 | 0.148 | 0.341 | 0.384 | 0.05 | 0.225 | 12.0098 | 5.5931 | 79.1395 | 7.6729 | 3.5734 | 50.5613 | 4.7261 | 2.201 | 31.1429 | 12.7326 | 5.9297 | 83.9025 | 22.4072 | 10.4353 | 147.6538 | 30.0802 | 14.0087 | 198.2151 | 24.9093 | 11.6005 | 164.1412 | 21.2396 | 9.8915 | 139.9597 | 1.8348 | 0.8545 | 12.0908 | 6.2829 | 2.926 | 41.4017 | 8.229 | 3.8323 | 54.2252 | 18.96 | 8.8299 | 124.9378 | 21.3508 | 9.9433 | 140.6924 | 2.7801 | 1.2947 | 18.3193 | 12.5102 | 5.8262 | 82.437 |  | 25.8941
475 | 300.7 | 0.1421 | 0.1126 | 1.0419 | 0.214 | 0.143 | 0.094 | 0.254 | 0.41 | 0.531 | 0.429 | 0.366 | 0.031 | 0.125 | 0.167 | 0.328 | 0.389 | 0.052 | 0.229 | 9.1441 | 7.2458 | 67.0461 | 6.1103 | 4.8418 | 44.8018 | 4.0166 | 3.1827 | 29.4501 | 10.8533 | 8.6001 | 79.578 | 17.5191 | 13.8821 | 128.4527 | 22.6893 | 17.979 | 166.3619 | 18.3309 | 14.5254 | 134.4054 | 15.639 | 12.3923 | 114.6676 | 1.3246 | 1.0496 | 9.7123 | 5.3412 | 4.2324 | 39.1624 | 7.1358 | 5.6544 | 52.321 | 14.0153 | 11.1057 | 102.7622 | 16.6218 | 13.1711 | 121.8734 | 2.2219 | 1.7607 | 16.2916 | 9.785 | 7.7537 | 71.7455 |  | 33.8588
480 | 294.25 | 0.0956 | 0.139 | 0.813 | 0.214 | 0.15 | 0.109 | 0.281 | 0.415 | 0.519 | 0.408 | 0.352 | 0.03 | 0.142 | 0.192 | 0.307 | 0.397 | 0.055 | 0.233 | 6.0199 | 8.7528 | 51.1942 | 4.2195 | 6.1351 | 35.8838 | 3.0662 | 4.4582 | 26.0756 | 7.9046 | 11.4931 | 67.2223 | 11.6741 | 16.9738 | 99.2785 | 14.5996 | 21.2275 | 124.1579 | 11.4772 | 16.6875 | 97.6039 | 9.9019 | 14.3971 | 84.2073 | 0.84391 | 1.227 | 7.1768 | 3.9945 | 5.8079 | 33.97 | 5.401 | 7.8529 | 45.9312 | 8.636 | 12.5565 | 73.4422 | 11.1677 | 16.2376 | 94.9724 | 1.5472 | 2.2495 | 13.1574 | 6.5544 | 9.5299 | 55.7395 |  | 40.9008
485 | 293.65 | 0.058 | 0.1693 | 0.6162 | 0.214 | 0.159 | 0.126 | 0.308 | 0.418 | 0.504 | 0.385 | 0.337 | 0.029 | 0.162 | 0.219 | 0.282 | 0.405 | 0.057 | 0.238 | 3.6448 | 10.639 | 38.7227 | 2.708 | 7.9047 | 28.7706 | 2.146 | 6.2641 | 22.7993 | 5.2458 | 15.3122 | 55.7317 | 7.1193 | 20.7808 | 75.6359 | 8.584 | 25.0563 | 91.1974 | 6.5572 | 19.1403 | 69.6646 | 5.7397 | 16.7539 | 60.9792 | 0.49392 | 1.4417 | 5.2475 | 2.7591 | 8.0538 | 29.3134 | 3.7299 | 10.8876 | 39.6274 | 4.8029 | 14.0196 | 51.0271 | 6.8978 | 20.1346 | 73.2836 | 0.97081 | 2.8338 | 10.314 | 4.0535 | 11.8322 | 43.0654 |  | 49.7149
490 | 289.75 | 0.032 | 0.208 | 0.4652 | 0.216 | 0.174 | 0.148 | 0.332 | 0.419 | 0.488 | 0.363 | 0.325 | 0.028 | 0.189 | 0.252 | 0.257 | 0.416 | 0.062 | 0.244 | 2.0028 | 13.0179 | 29.115 | 1.6133 | 10.4866 | 23.4538 | 1.3723 | 8.9197 | 19.9492 | 3.0783 | 20.009 | 44.7508 | 3.885 | 25.2523 | 56.4777 | 4.5247 | 29.4108 | 65.7783 | 3.3657 | 21.8773 | 48.9294 | 3.0134 | 19.5871 | 43.8073 | 0.25962 | 1.6875 | 3.7742 | 1.7524 | 11.3907 | 25.4756 | 2.3365 | 15.1875 | 33.9675 | 2.3829 | 15.4889 | 34.6415 | 3.8572 | 25.0715 | 56.0733 | 0.57486 | 3.7366 | 8.3571 | 2.2624 | 14.7054 | 32.8892 |  | 60.268
495 | 287.8 | 0.0147 | 0.2586 | 0.3533 | 0.218 | 0.19 | 0.172 | 0.352 | 0.417 | 0.469 | 0.341 | 0.31 | 0.028 | 0.219 | 0.291 | 0.23 | 0.429 | 0.067 | 0.248 | 0.92228 | 16.2247 | 22.1662 | 0.80383 | 14.1408 | 19.3192 | 0.72767 | 12.8011 | 17.4889 | 1.4892 | 26.1976 | 35.7913 | 1.7642 | 31.0353 | 42.4005 | 1.9842 | 34.9054 | 47.6878 | 1.4427 | 25.379 | 34.6728 | 1.3115 | 23.0718 | 31.5207 | 0.11846 | 2.0839 | 2.847 | 0.92651 | 16.2991 | 22.2679 | 1.2311 | 21.6577 | 29.5888 | 0.97305 | 17.1178 | 23.3863 | 1.815 | 31.9284 | 43.6206 | 0.28345 | 4.9865 | 6.8125 | 1.0492 | 18.4574 | 25.2166 |  | 74.4251
500 | 286.65 | 0.0049 | 0.323 | 0.272 | 0.223 | 0.207 | 0.198 | 0.37 | 0.413 | 0.45 | 0.324 | 0.299 | 0.028 | 0.262 | 0.325 | 0.204 | 0.443 | 0.075 | 0.253 | 0.31322 | 20.6471 | 17.387 | 0.29075 | 19.1657 | 16.1395 | 0.27811 | 18.3324 | 15.4378 | 0.5197 | 34.2575 | 28.8485 | 0.58009 | 38.2388 | 32.2011 | 0.63206 | 41.6646 | 35.086 | 0.45509 | 29.9985 | 25.2619 | 0.41997 | 27.6838 | 23.3127 | 0.039328 | 2.5925 | 2.1831 | 0.368 | 24.258 | 20.4278 | 0.45649 | 30.0911 | 25.3399 | 0.28654 | 18.8879 | 15.9056 | 0.62223 | 41.0165 | 34.5402 | 0.10534 | 6.9441 | 5.8477 | 0.35536 | 23.4248 | 19.7261 |  | 92.588
505 | 292.6 | 0.0024 | 0.4073 | 0.2123 | 0.225 | 0.225 | 0.221 | 0.383 | 0.409 | 0.431 | 0.311 | 0.289 | 0.029 | 0.305 | 0.347 | 0.178 | 0.454 | 0.083 | 0.257 | 0.158 | 26.8146 | 13.9768 | 0.158 | 26.8146 | 13.9768 | 0.1552 | 26.3379 | 13.7283 | 0.26896 | 45.6444 | 23.7916 | 0.28722 | 48.743 | 25.4067 | 0.30267 | 51.3648 | 26.7733 | 0.2184 | 37.0637 | 19.319 | 0.20295 | 34.4419 | 17.9524 | 0.020365 | 3.4561 | 1.8015 | 0.21418 | 36.3487 | 18.9463 | 0.24368 | 41.3541 | 21.5553 | 0.125 | 21.2133 | 11.0572 | 0.31882 | 54.1059 | 28.202 | 0.058286 | 9.8916 | 5.1559 | 0.18048 | 30.6282 | 15.9646 |  | 119.176
510 | 298.45 | 0.0093 | 0.503 | 0.1582 | 0.226 | 0.242 | 0.241 | 0.39 | 0.403 | 0.414 | 0.301 | 0.283 | 0.03 | 0.365 | 0.356 | 0.154 | 0.461 | 0.092 | 0.262 | 0.62728 | 33.9272 | 10.6705 | 0.67169 | 36.3291 | 11.426 | 0.66892 | 36.179 | 11.3788 | 1.0825 | 58.5469 | 18.4138 | 1.1186 | 60.4985 | 19.0276 | 1.1491 | 62.1498 | 19.5469 | 0.83545 | 45.1862 | 14.2117 | 0.78549 | 42.4841 | 13.3618 | 0.083268 | 4.5036 | 1.4164 | 1.0131 | 54.7939 | 17.2334 | 0.98811 | 53.4428 | 16.8085 | 0.42744 | 23.1185 | 7.2711 | 1.2795 | 69.2055 | 21.766 | 0.25535 | 13.8111 | 4.3438 | 0.7272 | 39.3315 | 12.3703 |  | 150.1204
515 | 306.1 | 0.0291 | 0.6082 | 0.1117 | 0.226 | 0.253 | 0.26 | 0.394 | 0.396 | 0.395 | 0.291 | 0.276 | 0.03 | 0.416 | 0.353 | 0.129 | 0.466 | 0.1 | 0.261 | 2.0131 | 42.0744 | 7.7272 | 2.2536 | 47.101 | 8.6504 | 2.316 | 48.4042 | 8.8898 | 3.5096 | 73.351 | 13.4714 | 3.5274 | 73.7233 | 13.5398 | 3.5185 | 73.5372 | 13.5056 | 2.5921 | 54.1755 | 9.9497 | 2.4585 | 51.3829 | 9.4368 | 0.26723 | 5.5851 | 1.0257 | 3.7055 | 77.4467 | 14.2236 | 3.1444 | 65.718 | 12.0696 | 1.1491 | 24.0159 | 4.4107 | 4.1509 | 86.7552 | 15.9332 | 0.89075 | 18.617 | 3.4191 | 2.3249 | 48.5904 | 8.9239 |  | 186.17
520 | 309.95 | 0.0633 | 0.71 | 0.0782 | 0.225 | 0.26 | 0.278 | 0.395 | 0.389 | 0.377 | 0.283 | 0.27 | 0.031 | 0.465 | 0.346 | 0.109 | 0.469 | 0.108 | 0.259 | 4.4145 | 49.5145 | 5.4536 | 5.1012 | 57.2168 | 6.3019 | 5.4543 | 61.1779 | 6.7382 | 7.7498 | 86.9255 | 9.574 | 7.6321 | 85.6051 | 9.4286 | 7.3967 | 82.9643 | 9.1378 | 5.5524 | 62.2783 | 6.8594 | 5.2974 | 59.4174 | 6.5443 | 0.60821 | 6.822 | 0.75138 | 9.1232 | 102.33 | 11.2707 | 6.7885 | 76.1423 | 8.3864 | 2.1386 | 23.987 | 2.642 | 9.2017 | 103.2103 | 11.3677 | 2.1189 | 23.767 | 2.6177 | 5.0815 | 56.9967 | 6.2777 |  | 220.0645
525 | 314.6 | 0.1096 | 0.7932 | 0.0573 | 0.225 | 0.264 | 0.302 | 0.392 | 0.381 | 0.358 | 0.273 | 0.262 | 0.031 | 0.509 | 0.333 | 0.09 | 0.471 | 0.121 | 0.254 | 7.758 | 56.1467 | 4.056 | 9.1028 | 65.8788 | 4.759 | 10.413 | 75.3613 | 5.444 | 13.5162 | 97.82 | 7.0664 | 13.1369 | 95.075 | 6.8681 | 12.3439 | 89.3356 | 6.4535 | 9.4131 | 68.1246 | 4.9213 | 9.0338 | 65.3797 | 4.723 | 1.0689 | 7.7358 | 0.55882 | 17.5504 | 127.0162 | 9.1755 | 11.4819 | 83.0971 | 6.0029 | 3.1032 | 22.4587 | 1.6224 | 16.2402 | 117.5337 | 8.4905 | 4.1721 | 30.1944 | 2.1812 | 8.758 | 63.3833 | 4.5788 |  | 249.5407
530 | 317.55 | 0.1655 | 0.862 | 0.0422 | 0.227 | 0.267 | 0.339 | 0.385 | 0.372 | 0.341 | 0.265 | 0.256 | 0.032 | 0.546 | 0.314 | 0.075 | 0.474 | 0.133 | 0.248 | 11.9299 | 62.1363 | 3.0419 | 14.0321 | 73.0854 | 3.578 | 17.816 | 92.7938 | 4.5428 | 20.2335 | 105.3853 | 5.1592 | 19.5503 | 101.8269 | 4.985 | 17.9211 | 93.3413 | 4.5696 | 13.9269 | 72.5379 | 3.5512 | 13.454 | 70.0744 | 3.4306 | 1.6817 | 8.7593 | 0.42882 | 28.6948 | 149.4555 | 7.3167 | 16.5021 | 85.9506 | 4.2078 | 3.9416 | 20.5296 | 1.005 | 24.9108 | 129.7471 | 6.3519 | 6.9898 | 36.4058 | 1.7823 | 13.0335 | 67.8846 | 3.3234 |  | 273.7281
535 | 316.4 | 0.2257 | 0.9149 | 0.0298 | 0.23 | 0.269 | 0.37 | 0.377 | 0.363 | 0.325 | 0.26 | 0.251 | 0.032 | 0.581 | 0.294 | 0.062 | 0.476 | 0.142 | 0.245 | 16.4246 | 66.5791 | 2.1686 | 19.2097 | 77.8686 | 2.5363 | 26.4222 | 107.1055 | 3.4886 | 26.9221 | 109.1318 | 3.5546 | 25.9224 | 105.0792 | 3.4226 | 23.2087 | 94.0792 | 3.0643 | 18.567 | 75.2633 | 2.4515 | 17.9243 | 72.6581 | 2.3666 | 2.2852 | 9.2632 | 0.30172 | 41.4901 | 168.1846 | 5.4781 | 20.995 | 85.1055 | 2.772 | 4.4275 | 17.9474 | 0.58458 | 33.9919 | 137.7898 | 4.4881 | 10.1404 | 41.1054 | 1.3389 | 17.4958 | 70.9212 | 2.31 |  | 289.4744
540 | 309.9 | 0.2904 | 0.954 | 0.0203 | 0.236 | 0.272 | 0.392 | 0.367 | 0.353 | 0.309 | 0.257 | 0.25 | 0.033 | 0.61 | 0.271 | 0.051 | 0.483 | 0.15 | 0.241 | 21.2388 | 69.7721 | 1.4847 | 24.4786 | 80.4153 | 1.7111 | 35.278 | 115.8927 | 2.4661 | 33.0282 | 108.5016 | 2.3088 | 31.7682 | 104.3625 | 2.2207 | 27.8084 | 91.3542 | 1.9439 | 23.1287 | 75.9807 | 1.6168 | 22.4987 | 73.9112 | 1.5727 | 2.9698 | 9.7563 | 0.2076 | 54.8969 | 180.3432 | 3.8375 | 24.3886 | 80.1197 | 1.7049 | 4.5897 | 15.0779 | 0.32084 | 43.4676 | 142.7963 | 3.0385 | 13.4992 | 44.3467 | 0.94365 | 21.6888 | 71.2503 | 1.5161 |  | 295.6446
545 | 310.9 | 0.3597 | 0.9803 | 0.0134 | 0.245 | 0.276 | 0.399 | 0.354 | 0.342 | 0.293 | 0.257 | 0.251 | 0.034 | 0.634 | 0.248 | 0.041 | 0.49 | 0.154 | 0.243 | 27.3985 | 74.6699 | 1.0207 | 30.8653 | 84.118 | 1.1498 | 44.6205 | 121.6053 | 1.6623 | 39.5881 | 107.8904 | 1.4748 | 38.2461 | 104.2331 | 1.4248 | 32.7664 | 89.2992 | 1.2207 | 28.7405 | 78.3272 | 1.0707 | 28.0695 | 76.4986 | 1.0457 | 3.8022 | 10.3624 | 0.14165 | 70.9007 | 193.2275 | 2.6413 | 27.734 | 75.5843 | 1.0332 | 4.5851 | 12.4958 | 0.17081 | 54.7971 | 149.3399 | 2.0414 | 17.2219 | 46.9354 | 0.64157 | 27.1749 | 74.0604 | 1.0124 |  | 304.7753
550 | 314.2 | 0.4334 | 0.995 | 0.0087 | 0.253 | 0.282 | 0.4 | 0.341 | 0.331 | 0.279 | 0.259 | 0.254 | 0.035 | 0.653 | 0.227 | 0.035 | 0.506 | 0.155 | 0.246 | 34.4521 | 79.0951 | 0.69159 | 38.4011 | 88.1614 | 0.77086 | 54.4697 | 125.0516 | 1.0934 | 46.4354 | 106.6065 | 0.93214 | 45.0737 | 103.4802 | 0.9048 | 37.9926 | 87.2235 | 0.76266 | 35.2691 | 80.9709 | 0.70799 | 34.5883 | 79.4078 | 0.69432 | 4.7661 | 10.942 | 0.095674 | 88.9218 | 204.1467 | 1.785 | 30.9116 | 70.9668 | 0.62051 | 4.7661 | 10.942 | 0.095674 | 68.9042 | 158.1903 | 1.3832 | 21.107 | 48.4575 | 0.4237 | 33.4989 | 76.9067 | 0.67245 |  | 312.629
555 | 315.35 | 0.5121 | 1 | 0.0057 | 0.262 | 0.289 | 0.393 | 0.327 | 0.32 | 0.265 | 0.26 | 0.258 | 0.037 | 0.666 | 0.206 | 0.029 | 0.526 | 0.152 | 0.252 | 42.3106 | 82.6217 | 0.47094 | 46.6708 | 91.1362 | 0.51948 | 63.4659 | 123.9326 | 0.70642 | 52.8075 | 103.1195 | 0.58778 | 51.677 | 100.912 | 0.5752 | 42.795 | 83.5678 | 0.47634 | 41.9876 | 81.991 | 0.46735 | 41.6646 | 81.3603 | 0.46375 | 5.9752 | 11.6679 | 0.066507 | 107.5528 | 210.0231 | 1.1971 | 33.2671 | 64.9621 | 0.37028 | 4.6832 | 9.1451 | 0.052127 | 84.9441 | 165.8741 | 0.94548 | 24.5466 | 47.9332 | 0.27322 | 40.6957 | 79.4682 | 0.45297 |  | 315.35
560 | 314.4 | 0.5945 | 0.995 | 0.0039 | 0.272 | 0.299 | 0.38 | 0.312 | 0.308 | 0.253 | 0.26 | 0.264 | 0.041 | 0.678 | 0.188 | 0.025 | 0.553 | 0.147 | 0.258 | 50.8397 | 85.0892 | 0.33352 | 55.8863 | 93.5356 | 0.36662 | 71.0261 | 118.8746 | 0.46594 | 58.3162 | 97.6023 | 0.38256 | 57.5685 | 96.351 | 0.37766 | 47.2884 | 79.1455 | 0.31022 | 48.5968 | 81.3353 | 0.3188 | 49.3445 | 82.5866 | 0.32371 | 7.6633 | 12.8259 | 0.050273 | 126.7255 | 212.0974 | 0.83134 | 35.1392 | 58.8117 | 0.23052 | 4.6728 | 7.8207 | 0.030654 | 103.3617 | 172.9939 | 0.67807 | 27.4759 | 45.9857 | 0.18025 | 48.223 | 80.7096 | 0.31635 |  | 312.828
565 | 314.35 | 0.6784 | 0.9786 | 0.0027 | 0.283 | 0.309 | 0.365 | 0.296 | 0.296 | 0.241 | 0.258 | 0.269 | 0.044 | 0.687 | 0.17 | 0.022 | 0.582 | 0.14 | 0.258 | 60.3512 | 87.0573 | 0.24019 | 65.8958 | 95.0555 | 0.26226 | 77.8381 | 112.2824 | 0.30979 | 63.1235 | 91.0564 | 0.25123 | 63.1235 | 91.0564 | 0.25123 | 51.3945 | 74.1371 | 0.20455 | 55.0198 | 79.3667 | 0.21898 | 57.3656 | 82.7506 | 0.22831 | 9.3832 | 13.5354 | 0.037345 | 146.5062 | 211.3369 | 0.58309 | 36.2534 | 52.2959 | 0.14429 | 4.6916 | 6.7677 | 0.018672 | 124.1144 | 179.0365 | 0.49397 | 29.8557 | 43.0672 | 0.11882 | 55.0198 | 79.3667 | 0.21898 |  | 307.6229
570 | 312.2 | 0.7621 | 0.952 | 0.0021 | 0.298 | 0.322 | 0.349 | 0.28 | 0.284 | 0.234 | 0.256 | 0.272 | 0.048 | 0.693 | 0.153 | 0.019 | 0.618 | 0.133 | 0.257 | 70.9024 | 88.5699 | 0.19537 | 76.6127 | 95.703 | 0.21111 | 83.0367 | 103.7278 | 0.22881 | 66.6197 | 83.22 | 0.18357 | 67.5714 | 84.4089 | 0.1862 | 55.6751 | 69.5482 | 0.15342 | 60.9095 | 76.0869 | 0.16784 | 64.7163 | 80.8423 | 0.17833 | 11.4205 | 14.2663 | 0.03147 | 164.8838 | 205.9696 | 0.45434 | 36.4029 | 45.4738 | 0.10031 | 4.5206 | 5.6471 | 0.012457 | 147.0393 | 183.6785 | 0.40517 | 31.6444 | 39.5295 | 0.087197 | 61.1474 | 76.3841 | 0.16849 |  | 297.2144
575 | 311.2 | 0.8425 | 0.9154 | 0.0018 | 0.318 | 0.329 | 0.332 | 0.263 | 0.271 | 0.227 | 0.254 | 0.274 | 0.052 | 0.698 | 0.138 | 0.017 | 0.651 | 0.125 | 0.257 | 83.3751 | 90.5894 | 0.17813 | 86.2592 | 93.723 | 0.18429 | 87.0458 | 94.5777 | 0.18597 | 68.9549 | 74.9215 | 0.14732 | 71.0524 | 77.2004 | 0.1518 | 59.5162 | 64.6661 | 0.12716 | 66.5952 | 72.3576 | 0.14228 | 71.839 | 78.0551 | 0.15348 | 13.6337 | 14.8134 | 0.029128 | 183.0058 | 198.841 | 0.39099 | 36.1817 | 39.3124 | 0.077302 | 4.4572 | 4.8428 | 0.0095227 | 170.6831 | 185.452 | 0.36466 | 32.7732 | 35.6091 | 0.07002 | 67.3818 | 73.2122 | 0.14396 |  | 284.8725
580 | 308.35 | 0.9163 | 0.87 | 0.0017 | 0.341 | 0.335 | 0.315 | 0.247 | 0.26 | 0.225 | 0.254 | 0.278 | 0.06 | 0.701 | 0.125 | 0.017 | 0.68 | 0.118 | 0.256 | 96.3465 | 91.4782 | 0.17875 | 94.6513 | 89.8686 | 0.17561 | 89.0004 | 84.5033 | 0.16512 | 69.7877 | 66.2613 | 0.12948 | 73.4607 | 69.7488 | 0.13629 | 63.5717 | 60.3595 | 0.11794 | 71.7654 | 68.1392 | 0.13315 | 78.5464 | 74.5775 | 0.14573 | 16.9525 | 16.0959 | 0.031452 | 198.0613 | 188.0534 | 0.36746 | 35.3176 | 33.5331 | 0.065524 | 4.8032 | 4.5605 | 0.0089113 | 192.128 | 182.4199 | 0.35645 | 33.3399 | 31.6552 | 0.061855 | 72.3305 | 68.6757 | 0.13419 |  | 268.2645
585 | 309.9 | 0.9786 | 0.8163 | 0.0014 | 0.367 | 0.339 | 0.299 | 0.229 | 0.247 | 0.222 | 0.259 | 0.284 | 0.076 | 0.704 | 0.114 | 0.017 | 0.701 | 0.112 | 0.284 | 111.2994 | 92.8405 | 0.15923 | 102.8079 | 85.7573 | 0.14708 | 90.6772 | 75.6384 | 0.12972 | 69.4484 | 57.9304 | 0.099354 | 74.9072 | 62.4839 | 0.10716 | 67.3255 | 56.1596 | 0.096317 | 78.5464 | 65.5196 | 0.11237 | 86.1282 | 71.8439 | 0.12322 | 23.0484 | 19.2258 | 0.032973 | 213.5008 | 178.0918 | 0.30544 | 34.5726 | 28.8387 | 0.04946 | 5.1556 | 4.3005 | 0.0073756 | 212.591 | 177.3329 | 0.30414 | 33.966 | 28.3328 | 0.048592 | 86.1282 | 71.8439 | 0.12322 |  | 252.9714
590 | 313.4 | 1.0263 | 0.757 | 0.0011 | 0.39 | 0.341 | 0.285 | 0.214 | 0.232 | 0.221 | 0.27 | 0.295 | 0.102 | 0.705 | 0.106 | 0.016 | 0.717 | 0.106 | 0.312 | 125.4405 | 92.5251 | 0.13445 | 109.6801 | 80.9001 | 0.11756 | 91.6681 | 67.6145 | 0.098251 | 68.8315 | 50.7702 | 0.073774 | 74.621 | 55.0406 | 0.07998 | 71.083 | 52.4309 | 0.076188 | 86.8435 | 64.0558 | 0.09308 | 94.8845 | 69.9869 | 0.1017 | 32.8075 | 24.1989 | 0.035163 | 226.7579 | 167.2569 | 0.24304 | 34.0941 | 25.1478 | 0.036542 | 5.1463 | 3.7959 | 0.0055158 | 230.6176 | 170.1038 | 0.24718 | 34.0941 | 25.1478 | 0.036542 | 100.3524 | 74.0201 | 0.10756 |  | 237.2438
595 | 314.4 | 1.0567 | 0.6949 | 0.001 | 0.409 | 0.341 | 0.272 | 0.198 | 0.22 | 0.22 | 0.284 | 0.316 | 0.136 | 0.705 | 0.1 | 0.016 | 0.729 | 0.101 | 0.351 | 135.8806 | 89.3569 | 0.12859 | 113.2892 | 74.5005 | 0.10721 | 90.3656 | 59.4256 | 0.085517 | 65.7808 | 43.2584 | 0.062251 | 73.0898 | 48.0648 | 0.069168 | 73.0898 | 48.0648 | 0.069168 | 94.3523 | 62.0473 | 0.08929 | 104.9836 | 69.0386 | 0.09935 | 45.1828 | 29.7128 | 0.042758 | 234.2197 | 154.026 | 0.22165 | 33.2226 | 21.8477 | 0.03144 | 5.3156 | 3.4956 | 0.0050304 | 242.1931 | 159.2694 | 0.2292 | 33.5549 | 22.0661 | 0.031754 | 116.6115 | 76.6853 | 0.11035 |  | 218.4766
600 | 316.8 | 1.0622 | 0.631 | 0.0008 | 0.424 | 0.342 | 0.264 | 0.185 | 0.21 | 0.22 | 0.302 | 0.348 | 0.19 | 0.706 | 0.096 | 0.016 | 0.736 | 0.098 | 0.39 | 142.6781 | 84.7579 | 0.10746 | 115.0847 | 68.3661 | 0.086676 | 88.8373 | 52.7738 | 0.066908 | 62.2534 | 36.9816 | 0.046886 | 70.666 | 41.9792 | 0.053222 | 74.0311 | 43.9782 | 0.055757 | 101.6245 | 60.37 | 0.076539 | 117.1037 | 69.5655 | 0.088197 | 63.9359 | 37.9812 | 0.048154 | 237.5725 | 141.13 | 0.17893 | 32.3045 | 19.1905 | 0.02433 | 5.3841 | 3.1984 | 0.004055 | 247.6677 | 147.127 | 0.18653 | 32.9775 | 19.5903 | 0.024837 | 131.2369 | 77.9613 | 0.098842 |  | 199.9008
605 | 322.45 | 1.0456 | 0.5668 | 0.0006 | 0.435 | 0.342 | 0.257 | 0.175 | 0.2 | 0.22 | 0.324 | 0.384 | 0.256 | 0.707 | 0.092 | 0.016 | 0.742 | 0.095 | 0.415 | 146.6619 | 79.5026 | 0.084159 | 115.3066 | 62.5055 | 0.066167 | 86.6485 | 46.9705 | 0.049722 | 59.0019 | 31.9838 | 0.033857 | 67.4307 | 36.5529 | 0.038694 | 74.1738 | 40.2082 | 0.042563 | 109.2378 | 59.2157 | 0.062684 | 129.467 | 70.1816 | 0.074292 | 86.3114 | 46.7878 | 0.049528 | 238.3677 | 129.2146 | 0.13678 | 31.0181 | 16.8143 | 0.017799 | 5.3945 | 2.9242 | 0.0030955 | 250.1681 | 135.6114 | 0.14355 | 32.0296 | 17.3626 | 0.01838 | 139.9188 | 75.8473 | 0.08029 |  | 182.7647
610 | 326.3 | 1.0026 | 0.503 | 0.0003 | 0.442 | 0.342 | 0.252 | 0.169 | 0.194 | 0.22 | 0.344 | 0.434 | 0.336 | 0.707 | 0.09 | 0.016 | 0.745 | 0.093 | 0.439 | 144.5996 | 72.545 | 0.043267 | 111.8847 | 56.1321 | 0.033478 | 82.4414 | 41.3605 | 0.024668 | 55.2881 | 27.7378 | 0.016543 | 63.4668 | 31.841 | 0.018991 | 71.9726 | 36.1084 | 0.021536 | 112.539 | 56.4603 | 0.033674 | 141.9824 | 71.2319 | 0.042484 | 109.9219 | 55.1473 | 0.032891 | 231.2939 | 116.0391 | 0.069208 | 29.4434 | 14.7716 | 0.0088101 | 5.2344 | 2.6261 | 0.0015662 | 243.7255 | 122.276 | 0.072928 | 30.4248 | 15.264 | 0.0091038 | 143.6181 | 72.0526 | 0.042974 |  | 164.1289
615 | 333.8 | 0.9384 | 0.4412 | 0.0002 | 0.448 | 0.341 | 0.247 | 0.164 | 0.189 | 0.22 | 0.362 | 0.482 | 0.418 | 0.707 | 0.087 | 0.016 | 0.747 | 0.09 | 0.454 | 140.3306 | 65.9781 | 0.029908 | 106.8141 | 50.2199 | 0.022765 | 77.3698 | 36.3763 | 0.01649 | 51.371 | 24.1527 | 0.010949 | 59.202 | 27.8345 | 0.012618 | 68.9123 | 32.4 | 0.014687 | 113.3921 | 53.3127 | 0.024167 | 150.9807 | 70.9854 | 0.032178 | 130.9335 | 61.5599 | 0.027906 | 221.4592 | 104.1217 | 0.047199 | 27.2517 | 12.8127 | 0.0058081 | 5.0118 | 2.3564 | 0.0010682 | 233.9887 | 110.0126 | 0.04987 | 28.1914 | 13.2545 | 0.0060084 | 142.21 | 66.8617 | 0.030309 |  | 147.2726
620 | 339.5 | 0.8544 | 0.381 | 0.0002 | 0.45 | 0.341 | 0.241 | 0.16 | 0.185 | 0.223 | 0.377 | 0.528 | 0.505 | 0.708 | 0.085 | 0.016 | 0.748 | 0.089 | 0.469 | 130.531 | 58.2073 | 0.030555 | 98.9135 | 44.1082 | 0.023154 | 69.9066 | 31.1732 | 0.016364 | 46.411 | 20.6959 | 0.010864 | 53.6627 | 23.9297 | 0.012561 | 64.6853 | 28.8449 | 0.015142 | 109.3559 | 48.7648 | 0.025598 | 153.1563 | 68.2965 | 0.035851 | 146.4847 | 65.3215 | 0.03429 | 205.3687 | 91.5794 | 0.048073 | 24.6558 | 10.9947 | 0.0057715 | 4.6411 | 2.0696 | 0.0010864 | 216.9715 | 96.7534 | 0.050789 | 25.8161 | 11.5121 | 0.0060431 | 136.0423 | 60.6649 | 0.031845 |  | 129.3495
625 | 347.1 | 0.7514 | 0.321 | 0.0001 | 0.451 | 0.339 | 0.235 | 0.156 | 0.183 | 0.227 | 0.389 | 0.568 | 0.581 | 0.708 | 0.082 | 0.016 | 0.748 | 0.087 | 0.479 | 117.6257 | 50.25 | 0.015654 | 88.4149 | 37.7711 | 0.011767 | 61.2906 | 26.1835 | 0.0081569 | 40.6865 | 17.3814 | 0.0054148 | 47.7284 | 20.3897 | 0.0063519 | 59.2041 | 25.2921 | 0.0078792 | 101.4555 | 43.342 | 0.013502 | 148.1406 | 63.286 | 0.019715 | 151.5312 | 64.7345 | 0.020167 | 184.6541 | 78.8847 | 0.024575 | 21.3865 | 9.1364 | 0.0028462 | 4.173 | 1.7827 | 0.00055536 | 195.0866 | 83.3415 | 0.025963 | 22.6906 | 9.6935 | 0.0030198 | 124.9284 | 53.3697 | 0.016626 |  | 111.4191
630 | 347.25 | 0.6424 | 0.265 | 0 | 0.451 | 0.339 | 0.229 | 0.154 | 0.18 | 0.233 | 0.4 | 0.604 | 0.641 | 0.71 | 0.08 | 0.018 | 0.748 | 0.086 | 0.489 | 100.6061 | 41.5016 | 0 | 75.6219 | 31.1952 | 0 | 51.0838 | 21.0729 | 0 | 34.3533 | 14.1713 | 0 | 40.1532 | 16.5638 | 0 | 51.9761 | 21.441 | 0 | 89.2294 | 36.8085 | 0 | 134.7363 | 55.5808 | 0 | 142.99 | 58.9856 | 0 | 158.3821 | 65.3351 | 0 | 17.8459 | 7.3617 | 0 | 4.0153 | 1.6564 | 0 | 166.8589 | 68.8319 | 0 | 19.1843 | 7.9138 | 0 | 109.0829 | 44.9984 | 0 |  | 92.0212
635 | 348.05 | 0.5419 | 0.217 | 0 | 0.451 | 0.338 | 0.224 | 0.152 | 0.177 | 0.239 | 0.41 | 0.629 | 0.682 | 0.711 | 0.079 | 0.018 | 0.748 | 0.085 | 0.497 | 85.0623 | 34.0626 | 0 | 63.7496 | 25.5281 | 0 | 42.2483 | 16.918 | 0 | 28.6685 | 11.4801 | 0 | 33.3837 | 13.3683 | 0 | 45.0774 | 18.0509 | 0 | 77.3294 | 30.966 | 0 | 118.6346 | 47.5064 | 0 | 128.6309 | 51.5093 | 0 | 134.1005 | 53.6996 | 0 | 14.9001 | 5.9666 | 0 | 3.3949 | 1.3595 | 0 | 141.079 | 56.4941 | 0 | 16.0317 | 6.4198 | 0 | 93.7383 | 37.5368 | 0 |  | 75.5268
640 | 340.65 | 0.4479 | 0.175 | 0 | 0.451 | 0.338 | 0.22 | 0.151 | 0.176 | 0.244 | 0.42 | 0.648 | 0.717 | 0.712 | 0.078 | 0.018 | 0.748 | 0.084 | 0.505 | 68.8123 | 26.8858 | 0 | 51.5711 | 20.1494 | 0 | 33.567 | 13.115 | 0 | 23.0391 | 9.0017 | 0 | 26.8536 | 10.492 | 0 | 37.2288 | 14.5458 | 0 | 64.0824 | 25.0378 | 0 | 98.87 | 38.6297 | 0 | 109.3978 | 42.7431 | 0 | 108.6349 | 42.445 | 0 | 11.901 | 4.6499 | 0 | 2.7464 | 1.073 | 0 | 114.1277 | 44.5911 | 0 | 12.8165 | 5.0076 | 0 | 77.0515 | 30.1049 | 0 |  | 59.6138
645 | 333.35 | 0.3608 | 0.1382 | 0 | 0.451 | 0.337 | 0.217 | 0.149 | 0.175 | 0.251 | 0.429 | 0.663 | 0.74 | 0.714 | 0.078 | 0.018 | 0.748 | 0.084 | 0.51 | 54.243 | 20.7771 | 0 | 40.5319 | 15.5252 | 0 | 26.0992 | 9.997 | 0 | 17.9206 | 6.8643 | 0 | 21.0477 | 8.0621 | 0 | 30.1884 | 11.5633 | 0 | 51.597 | 19.7636 | 0 | 79.7408 | 30.5437 | 0 | 89.0018 | 34.091 | 0 | 85.8747 | 32.8932 | 0 | 9.3813 | 3.5934 | 0 | 2.1649 | 0.82924 | 0 | 89.964 | 34.4596 | 0 | 10.1029 | 3.8698 | 0 | 61.3391 | 23.4952 | 0 |  | 46.069
650 | 317.15 | 0.2835 | 0.107 | 0 | 0.45 | 0.336 | 0.216 | 0.148 | 0.175 | 0.258 | 0.438 | 0.676 | 0.758 | 0.716 | 0.078 | 0.019 | 0.748 | 0.084 | 0.516 | 40.4604 | 15.2708 | 0 | 30.2104 | 11.4022 | 0 | 19.421 | 7.33 | 0 | 13.307 | 5.0224 | 0 | 15.7346 | 5.9386 | 0 | 23.1973 | 8.7552 | 0 | 39.3815 | 14.8636 | 0 | 60.7805 | 22.9401 | 0 | 68.1533 | 25.7228 | 0 | 64.377 | 24.2975 | 0 | 7.0131 | 2.6469 | 0 | 1.7083 | 0.64477 | 0 | 67.2542 | 25.3834 | 0 | 7.5526 | 2.8505 | 0 | 46.3946 | 17.5105 | 0 |  | 33.935
655 | 300.1 | 0.2187 | 0.0816 | 0 | 0.45 | 0.335 | 0.216 | 0.148 | 0.175 | 0.263 | 0.445 | 0.685 | 0.77 | 0.718 | 0.078 | 0.02 | 0.748 | 0.084 | 0.521 | 29.5343 | 11.0197 | 0 | 21.9867 | 8.2035 | 0 | 14.1765 | 5.2894 | 0 | 9.7135 | 3.6242 | 0 | 11.4856 | 4.2854 | 0 | 17.2612 | 6.4404 | 0 | 29.2062 | 10.8972 | 0 | 44.9578 | 16.7744 | 0 | 50.5365 | 18.8559 | 0 | 47.1237 | 17.5825 | 0 | 5.1193 | 1.9101 | 0 | 1.3126 | 0.48976 | 0 | 49.0926 | 18.3171 | 0 | 5.5131 | 2.057 | 0 | 34.1942 | 12.7583 | 0 |  | 24.4882
660 | 280.75 | 0.1649 | 0.061 | 0 | 0.451 | 0.334 | 0.219 | 0.148 | 0.175 | 0.268 | 0.452 | 0.693 | 0.781 | 0.72 | 0.081 | 0.023 | 0.747 | 0.085 | 0.526 | 20.8793 | 7.7237 | 0 | 15.4628 | 5.72 | 0 | 10.1388 | 3.7505 | 0 | 6.8518 | 2.5346 | 0 | 8.1017 | 2.997 | 0 | 12.4072 | 4.5897 | 0 | 20.9256 | 7.7408 | 0 | 32.0829 | 11.8681 | 0 | 36.1569 | 13.3752 | 0 | 33.3329 | 12.3305 | 0 | 3.7499 | 1.3872 | 0 | 1.0648 | 0.39389 | 0 | 34.5829 | 12.7929 | 0 | 3.9351 | 1.4557 | 0 | 24.3515 | 9.0081 | 0 |  | 17.1258
665 | 257.1 | 0.1212 | 0.0446 | 0 | 0.451 | 0.332 | 0.224 | 0.149 | 0.177 | 0.273 | 0.457 | 0.7 | 0.79 | 0.722 | 0.083 | 0.024 | 0.747 | 0.087 | 0.531 | 14.0534 | 5.1715 | 0 | 10.3453 | 3.8069 | 0 | 6.98 | 2.5685 | 0 | 4.6429 | 1.7085 | 0 | 5.5154 | 2.0296 | 0 | 8.5068 | 3.1304 | 0 | 14.2404 | 5.2403 | 0 | 21.8124 | 8.0267 | 0 | 24.6168 | 9.0587 | 0 | 22.4979 | 8.2789 | 0 | 2.5863 | 0.95173 | 0 | 0.74785 | 0.2752 | 0 | 23.2769 | 8.5656 | 0 | 2.711 | 0.9976 | 0 | 16.5462 | 6.0888 | 0 |  | 11.4667
670 | 236.05 | 0.0874 | 0.032 | 0 | 0.453 | 0.332 | 0.23 | 0.151 | 0.18 | 0.278 | 0.462 | 0.705 | 0.797 | 0.725 | 0.088 | 0.026 | 0.747 | 0.092 | 0.536 | 9.3457 | 3.4218 | 0 | 6.8494 | 2.5078 | 0 | 4.7451 | 1.7373 | 0 | 3.1152 | 1.1406 | 0 | 3.7135 | 1.3596 | 0 | 5.7354 | 2.0999 | 0 | 9.5314 | 3.4898 | 0 | 14.5447 | 5.3253 | 0 | 16.4427 | 6.0202 | 0 | 14.9573 | 5.4764 | 0 | 1.8155 | 0.66472 | 0 | 0.5364 | 0.19639 | 0 | 15.4112 | 5.6425 | 0 | 1.898 | 0.69493 | 0 | 11.0581 | 4.0487 | 0 |  | 7.5536
675 | 212.45 | 0.0636 | 0.0232 | 0 | 0.454 | 0.331 | 0.238 | 0.154 | 0.183 | 0.281 | 0.466 | 0.709 | 0.803 | 0.729 | 0.093 | 0.03 | 0.747 | 0.096 | 0.541 | 6.1344 | 2.2377 | 0 | 4.4724 | 1.6314 | 0 | 3.2158 | 1.1731 | 0 | 2.0808 | 0.75904 | 0 | 2.4727 | 0.90198 | 0 | 3.7968 | 1.385 | 0 | 6.2965 | 2.2968 | 0 | 9.5799 | 3.4945 | 0 | 10.85 | 3.9579 | 0 | 9.8501 | 3.5931 | 0 | 1.2566 | 0.45838 | 0 | 0.40535 | 0.14787 | 0 | 10.0933 | 3.6818 | 0 | 1.2971 | 0.47317 | 0 | 7.3099 | 2.6665 | 0 |  | 4.9288
680 | 190.6 | 0.0468 | 0.017 | 0 | 0.455 | 0.331 | 0.251 | 0.158 | 0.186 | 0.283 | 0.468 | 0.712 | 0.809 | 0.731 | 0.102 | 0.035 | 0.747 | 0.102 | 0.545 | 4.0586 | 1.4743 | 0 | 2.9525 | 1.0725 | 0 | 2.2389 | 0.81329 | 0 | 1.4094 | 0.51195 | 0 | 1.6591 | 0.60268 | 0 | 2.5244 | 0.91698 | 0 | 4.1746 | 1.5164 | 0 | 6.3511 | 2.307 | 0 | 7.2163 | 2.6213 | 0 | 6.5206 | 2.3686 | 0 | 0.90985 | 0.3305 | 0 | 0.3122 | 0.11341 | 0 | 6.6633 | 2.4204 | 0 | 0.90985 | 0.3305 | 0 | 4.8614 | 1.7659 | 0 |  | 3.2402
685 | 171.55 | 0.0329 | 0.0119 | 0 | 0.457 | 0.33 | 0.269 | 0.162 | 0.189 | 0.286 | 0.47 | 0.715 | 0.814 | 0.735 | 0.112 | 0.043 | 0.747 | 0.11 | 0.549 | 2.5793 | 0.93294 | 0 | 1.8625 | 0.67368 | 0 | 1.5182 | 0.54915 | 0 | 0.91433 | 0.33071 | 0 | 1.0667 | 0.38583 | 0 | 1.6142 | 0.58385 | 0 | 2.6527 | 0.95948 | 0 | 4.0355 | 1.4596 | 0 | 4.5942 | 1.6617 | 0 | 4.1483 | 1.5005 | 0 | 0.63213 | 0.22864 | 0 | 0.24269 | 0.087782 | 0 | 4.2161 | 1.525 | 0 | 0.62084 | 0.22456 | 0 | 3.0986 | 1.1208 | 0 |  | 2.0414
690 | 153.1 | 0.0227 | 0.0082 | 0 | 0.458 | 0.329 | 0.288 | 0.165 | 0.192 | 0.291 | 0.473 | 0.717 | 0.819 | 0.739 | 0.125 | 0.056 | 0.747 | 0.123 | 0.553 | 1.5917 | 0.57498 | 0 | 1.1434 | 0.41303 | 0 | 1.0009 | 0.36156 | 0 | 0.57344 | 0.20714 | 0 | 0.66727 | 0.24104 | 0 | 1.0113 | 0.36533 | 0 | 1.6439 | 0.59381 | 0 | 2.4918 | 0.90014 | 0 | 2.8463 | 1.0282 | 0 | 2.5683 | 0.92776 | 0 | 0.43442 | 0.15693 | 0 | 0.19462 | 0.070304 | 0 | 2.5961 | 0.9378 | 0 | 0.42747 | 0.15442 | 0 | 1.9219 | 0.69425 | 0 |  | 1.2554
695 | 133.1 | 0.0158 | 0.0057 | 0 | 0.46 | 0.328 | 0.312 | 0.168 | 0.195 | 0.296 | 0.477 | 0.719 | 0.824 | 0.742 | 0.141 | 0.074 | 0.746 | 0.137 | 0.555 | 0.96737 | 0.34899 | 0 | 0.68978 | 0.24884 | 0 | 0.65613 | 0.23671 | 0 | 0.3533 | 0.12746 | 0 | 0.41008 | 0.14794 | 0 | 0.62248 | 0.22457 | 0 | 1.0031 | 0.36189 | 0 | 1.512 | 0.54548 | 0 | 1.7329 | 0.62514 | 0 | 1.5604 | 0.56293 | 0 | 0.29652 | 0.10697 | 0 | 0.15562 | 0.056142 | 0 | 1.5688 | 0.56597 | 0 | 0.28811 | 0.10394 | 0 | 1.1672 | 0.42106 | 0 |  | 0.75867
700 | 115.55 | 0.0114 | 0.0041 | 0 | 0.462 | 0.328 | 0.34 | 0.17 | 0.199 | 0.302 | 0.483 | 0.721 | 0.828 | 0.746 | 0.161 | 0.097 | 0.746 | 0.152 | 0.558 | 0.60858 | 0.21887 | 0 | 0.43206 | 0.15539 | 0 | 0.44787 | 0.16108 | 0 | 0.22394 | 0.080538 | 0 | 0.26214 | 0.094277 | 0 | 0.39782 | 0.14307 | 0 | 0.63624 | 0.22882 | 0 | 0.94975 | 0.34158 | 0 | 1.0907 | 0.39227 | 0 | 0.98268 | 0.35342 | 0 | 0.21208 | 0.076275 | 0 | 0.12778 | 0.045954 | 0 | 0.98268 | 0.35342 | 0 | 0.20023 | 0.072011 | 0 | 0.73504 | 0.26436 | 0 |  | 0.47375
705 | 99.3 | 0.0081 | 0.0029 | 0 | 0.463 | 0.327 | 0.366 | 0.171 | 0.2 | 0.313 | 0.489 | 0.72 | 0.83 | 0.748 | 0.182 | 0.128 | 0.746 | 0.169 | 0.561 | 0.3724 | 0.13333 | 0 | 0.26302 | 0.094166 | 0 | 0.29438 | 0.1054 | 0 | 0.13754 | 0.049243 | 0 | 0.16087 | 0.057594 | 0 | 0.25176 | 0.090135 | 0 | 0.39332 | 0.14082 | 0 | 0.57912 | 0.20734 | 0 | 0.66759 | 0.23902 | 0 | 0.60164 | 0.2154 | 0 | 0.14639 | 0.052411 | 0 | 0.10295 | 0.03686 | 0 | 0.60003 | 0.21483 | 0 | 0.13593 | 0.048667 | 0 | 0.45123 | 0.16155 | 0 |  | 0.28797
710 | 87.1 | 0.0058 | 0.0021 | 0 | 0.464 | 0.326 | 0.39 | 0.17 | 0.199 | 0.325 | 0.496 | 0.719 | 0.831 | 0.749 | 0.203 | 0.166 | 0.745 | 0.188 | 0.562 | 0.2344 | 0.08487 | 0 | 0.16469 | 0.059629 | 0 | 0.19702 | 0.071335 | 0 | 0.085881 | 0.031095 | 0 | 0.10053 | 0.036399 | 0 | 0.16418 | 0.059446 | 0 | 0.25057 | 0.090723 | 0 | 0.36322 | 0.13151 | 0 | 0.4198 | 0.152 | 0 | 0.37838 | 0.137 | 0 | 0.10255 | 0.037131 | 0 | 0.08386 | 0.030363 | 0 | 0.37636 | 0.13627 | 0 | 0.094974 | 0.034387 | 0 | 0.28391 | 0.1028 | 0 |  | 0.18291
715 | 75.7 | 0.0041 | 0.0015 | 0 | 0.465 | 0.325 | 0.412 | 0.168 | 0.198 | 0.338 | 0.503 | 0.722 | 0.833 | 0.751 | 0.223 | 0.21 | 0.744 | 0.207 | 0.563 | 0.14432 | 0.052801 | 0 | 0.10087 | 0.036904 | 0 | 0.12787 | 0.046783 | 0 | 0.052142 | 0.019076 | 0 | 0.061453 | 0.022483 | 0 | 0.10491 | 0.03838 | 0 | 0.15612 | 0.057116 | 0 | 0.22409 | 0.081983 | 0 | 0.25854 | 0.094587 | 0 | 0.23309 | 0.085276 | 0 | 0.069213 | 0.025322 | 0 | 0.065178 | 0.023845 | 0 | 0.23092 | 0.084481 | 0 | 0.064247 | 0.023505 | 0 | 0.17474 | 0.063929 | 0 |  | 0.11355
720 | 65.65 | 0.0029 | 0.001 | 0 | 0.466 | 0.324 | 0.431 | 0.166 | 0.196 | 0.351 | 0.511 | 0.725 | 0.835 | 0.753 | 0.242 | 0.257 | 0.743 | 0.226 | 0.564 | 0.088719 | 0.030593 | 0 | 0.061685 | 0.021271 | 0 | 0.082056 | 0.028295 | 0 | 0.031604 | 0.010898 | 0 | 0.037315 | 0.012867 | 0 | 0.066825 | 0.023043 | 0 | 0.097287 | 0.033547 | 0 | 0.13803 | 0.047596 | 0 | 0.15897 | 0.054818 | 0 | 0.14336 | 0.049434 | 0 | 0.046073 | 0.015887 | 0 | 0.048929 | 0.016872 | 0 | 0.14146 | 0.048778 | 0 | 0.043027 | 0.014837 | 0 | 0.10738 | 0.037027 | 0 |  | 0.06565
725 | 58.35 | 0.002 | 0.0007 | 0 | 0.466 | 0.324 | 0.447 | 0.164 | 0.195 | 0.364 | 0.518 | 0.727 | 0.836 | 0.754 | 0.257 | 0.305 | 0.744 | 0.243 | 0.565 | 0.054382 | 0.019034 | 0 | 0.037811 | 0.013234 | 0 | 0.052165 | 0.018258 | 0 | 0.019139 | 0.0066986 | 0 | 0.022756 | 0.0079648 | 0 | 0.042479 | 0.014868 | 0 | 0.060451 | 0.021158 | 0 | 0.084841 | 0.029694 | 0 | 0.097561 | 0.034146 | 0 | 0.087992 | 0.030797 | 0 | 0.029992 | 0.010497 | 0 | 0.035594 | 0.012458 | 0 | 0.086825 | 0.030389 | 0 | 0.028358 | 0.0099253 | 0 | 0.065935 | 0.023077 | 0 |  | 0.040845
730 | 51.55 | 0.0014 | 0.0005 | 0 | 0.466 | 0.324 | 0.46 | 0.164 | 0.195 | 0.376 | 0.525 | 0.729 | 0.836 | 0.755 | 0.27 | 0.354 | 0.745 | 0.26 | 0.566 | 0.033631 | 0.012011 | 0 | 0.023383 | 0.0083511 | 0 | 0.033198 | 0.011857 | 0 | 0.011836 | 0.0042271 | 0 | 0.014073 | 0.0050261 | 0 | 0.027136 | 0.0096914 | 0 | 0.037889 | 0.013532 | 0 | 0.052612 | 0.01879 | 0 | 0.060334 | 0.021548 | 0 | 0.054488 | 0.01946 | 0 | 0.019486 | 0.0069593 | 0 | 0.025548 | 0.0091243 | 0 | 0.053767 | 0.019202 | 0 | 0.018764 | 0.0067015 | 0 | 0.040848 | 0.014589 | 0 |  | 0.025775
735 | 44.35 | 0.001 | 0.0004 | 0 | 0.466 | 0.323 | 0.472 | 0.165 | 0.196 | 0.389 | 0.532 | 0.73 | 0.837 | 0.755 | 0.282 | 0.401 | 0.748 | 0.277 | 0.568 | 0.020667 | 0.0082668 | 0 | 0.014325 | 0.00573 | 0 | 0.020933 | 0.0083733 | 0 | 0.0073177 | 0.0029271 | 0 | 0.0086926 | 0.003477 | 0 | 0.017252 | 0.0069009 | 0 | 0.023594 | 0.0094377 | 0 | 0.032376 | 0.01295 | 0 | 0.037121 | 0.014848 | 0 | 0.033484 | 0.013394 | 0 | 0.012507 | 0.0050027 | 0 | 0.017784 | 0.0071137 | 0 | 0.033174 | 0.01327 | 0 | 0.012285 | 0.004914 | 0 | 0.025191 | 0.010076 | 0 |  | 0.01774
740 | 38.5 | 0.0007 | 0.0002 | 0 | 0.467 | 0.322 | 0.481 | 0.168 | 0.197 | 0.401 | 0.539 | 0.73 | 0.838 | 0.755 | 0.292 | 0.446 | 0.75 | 0.294 | 0.568 | 0.012586 | 0.0035959 | 0 | 0.0086779 | 0.0024794 | 0 | 0.012963 | 0.0037037 | 0 | 0.0045276 | 0.0012936 | 0 | 0.0053092 | 0.0015169 | 0 | 0.010807 | 0.0030877 | 0 | 0.014526 | 0.0041503 | 0 | 0.019674 | 0.005621 | 0 | 0.022584 | 0.0064526 | 0 | 0.020347 | 0.0058135 | 0 | 0.0078694 | 0.0022484 | 0 | 0.01202 | 0.0034342 | 0 | 0.020213 | 0.005775 | 0 | 0.0079233 | 0.0022638 | 0 | 0.015308 | 0.0043736 | 0 |  | 0.0077
745 | 31.9 | 0.0005 | 0.0002 | 0 | 0.467 | 0.321 | 0.488 | 0.172 | 0.2 | 0.413 | 0.546 | 0.73 | 0.839 | 0.755 | 0.302 | 0.485 | 0.75 | 0.31 | 0.569 | 0.0074487 | 0.0029795 | 0 | 0.0051199 | 0.002048 | 0 | 0.0077836 | 0.0031134 | 0 | 0.0027434 | 0.0010974 | 0 | 0.00319 | 0.001276 | 0 | 0.0065873 | 0.0026349 | 0 | 0.0087087 | 0.0034835 | 0 | 0.011643 | 0.0046574 | 0 | 0.013382 | 0.0053528 | 0 | 0.012042 | 0.0048169 | 0 | 0.0048169 | 0.0019268 | 0 | 0.0077357 | 0.0030943 | 0 | 0.011962 | 0.004785 | 0 | 0.0049445 | 0.0019778 | 0 | 0.0090755 | 0.0036302 | 0 |  | 0.00638
750 | 26.8 | 0.0003 | 0.0001 | 0 | 0.467 | 0.32 | 0.493 | 0.177 | 0.203 | 0.425 | 0.553 | 0.73 | 0.839 | 0.756 | 0.31 | 0.52 | 0.749 | 0.325 | 0.57 | 0.0037547 | 0.0012516 | 0 | 0.0025728 | 0.0008576 | 0 | 0.0039637 | 0.0013212 | 0 | 0.0014231 | 0.00047436 | 0 | 0.0016321 | 0.00054404 | 0 | 0.003417 | 0.001139 | 0 | 0.0044461 | 0.001482 | 0 | 0.0058692 | 0.0019564 | 0 | 0.0067456 | 0.0022485 | 0 | 0.0060782 | 0.0020261 | 0 | 0.0024924 | 0.0008308 | 0 | 0.0041808 | 0.0013936 | 0 | 0.006022 | 0.0020073 | 0 | 0.002613 | 0.000871 | 0 | 0.0045828 | 0.0015276 | 0 |  | 0.00268
755 | 22.6 | 0.0002 | 0.0001 | 0 | 0.467 | 0.318 | 0.497 | 0.181 | 0.205 | 0.436 | 0.559 | 0.73 | 0.839 | 0.757 | 0.314 | 0.551 | 0.748 | 0.339 | 0.571 | 0.0021108 | 0.0010554 | 0 | 0.0014374 | 0.00071868 | 0 | 0.0022464 | 0.0011232 | 0 | 0.00081812 | 0.00040906 | 0 | 0.0009266 | 0.0004633 | 0 | 0.0019707 | 0.00098536 | 0 | 0.0025267 | 0.0012633 | 0 | 0.0032996 | 0.0016498 | 0 | 0.0037923 | 0.0018961 | 0 | 0.0034216 | 0.0017108 | 0 | 0.0014193 | 0.00070964 | 0 | 0.0024905 | 0.0012453 | 0 | 0.003381 | 0.0016905 | 0 | 0.0015323 | 0.00076614 | 0 | 0.0025809 | 0.0012905 | 0 |  | 0.00226
760 | 18.3 | 0.0002 | 0.0001 | 0 | 0.467 | 0.316 | 0.5 | 0.185 | 0.208 | 0.447 | 0.565 | 0.73 | 0.839 | 0.758 | 0.317 | 0.577 | 0.748 | 0.353 | 0.571 | 0.0017092 | 0.00085461 | 0 | 0.0011566 | 0.00057828 | 0 | 0.00183 | 0.000915 | 0 | 0.0006771 | 0.00033855 | 0 | 0.00076128 | 0.00038064 | 0 | 0.001636 | 0.00081801 | 0 | 0.0020679 | 0.001034 | 0 | 0.0026718 | 0.0013359 | 0 | 0.0030707 | 0.0015354 | 0 | 0.0027743 | 0.0013871 | 0 | 0.0011602 | 0.00058011 | 0 | 0.0021118 | 0.0010559 | 0 | 0.0027377 | 0.0013688 | 0 | 0.001292 | 0.00064599 | 0 | 0.0020899 | 0.0010449 | 0 |  | 0.00183
765 | 14.45 | 0.0001 | 0 | 0 | 0.467 | 0.315 | 0.502 | 0.189 | 0.212 | 0.458 | 0.57 | 0.73 | 0.839 | 0.759 | 0.323 | 0.599 | 0.747 | 0.366 | 0.572 | 0.00067482 | 0 | 0 | 0.00045517 | 0 | 0 | 0.00072539 | 0 | 0 | 0.0002731 | 0 | 0 | 0.00030634 | 0 | 0 | 0.00066181 | 0 | 0 | 0.00082365 | 0 | 0 | 0.0010548 | 0 | 0 | 0.0012124 | 0 | 0 | 0.0010968 | 0 | 0 | 0.00046674 | 0 | 0 | 0.00086555 | 0 | 0 | 0.0010794 | 0 | 0 | 0.00052887 | 0 | 0 | 0.00082654 | 0 | 0 |  | 0
770 | 11.9 | 0.0001 | 0 | 0 | 0.467 | 0.315 | 0.505 | 0.192 | 0.215 | 0.469 | 0.575 | 0.73 | 0.839 | 0.759 | 0.33 | 0.618 | 0.747 | 0.379 | 0.573 | 0.00055573 | 0 | 0 | 0.00037485 | 0 | 0 | 0.00060095 | 0 | 0 | 0.00022848 | 0 | 0 | 0.00025585 | 0 | 0 | 0.00055811 | 0 | 0 | 0.00068425 | 0 | 0 | 0.0008687 | 0 | 0 | 0.00099841 | 0 | 0 | 0.00090321 | 0 | 0 | 0.0003927 | 0 | 0 | 0.00073542 | 0 | 0 | 0.00088893 | 0 | 0 | 0.00045101 | 0 | 0 | 0.00068187 | 0 | 0 |  | 0
775 | 9.4 | 0.0001 | 0 | 0 | 0.467 | 0.314 | 0.51 | 0.194 | 0.217 | 0.477 | 0.578 | 0.73 | 0.839 | 0.759 | 0.334 | 0.633 | 0.747 | 0.39 | 0.573 | 0.00043898 | 0 | 0 | 0.00029516 | 0 | 0 | 0.0004794 | 0 | 0 | 0.00018236 | 0 | 0 | 0.00020398 | 0 | 0 | 0.00044838 | 0 | 0 | 0.00054332 | 0 | 0 | 0.0006862 | 0 | 0 | 0.00078866 | 0 | 0 | 0.00071346 | 0 | 0 | 0.00031396 | 0 | 0 | 0.00059502 | 0 | 0 | 0.00070218 | 0 | 0 | 0.0003666 | 0 | 0 | 0.00053862 | 0 | 0 |  | 0
780 | 10.75 | 0 | 0 | 0 | 0.467 | 0.314 | 0.516 | 0.197 | 0.219 | 0.485 | 0.581 | 0.73 | 0.839 | 0.759 | 0.338 | 0.645 | 0.747 | 0.399 | 0.573 | 0 | 0 | 0 | 0 | 0 | 0 | 0 | 0 | 0 | 0 | 0 | 0 | 0 | 0 | 0 | 0 | 0 | 0 | 0 | 0 | 0 | 0 | 0 | 0 | 0 | 0 | 0 | 0 | 0 | 0 | 0 | 0 | 0 | 0 | 0 | 0 | 0 | 0 | 0 | 0 | 0 | 0 | 0 | 0 | 0 |  | 0
Summation
[20 empty] | 2349.4553 | 2042.8422 | 1143.1071 | 1967.3078 | 1960.5545 | 712.2758 | 1691.9944 | 2032.5036 | 482.4337 | 1384.376 | 1919.2096 | 1035.1734 | 1628.1172 | 2002.0825 | 1908.6142 | 1794.4381 | 1929.2476 | 2709.0441 | 2216.818 | 1960.4196 | 2455.7839 | 2609.2918 | 2132.8093 | 2103.3395 | 1602.2381 | 850.299 | 199.3847 | 4008.253 | 4031.7183 | 594.4641 | 804.0173 | 1305.9757 | 744.5082 | 334.1551 | 384.5834 | 1324.3228 | 4187.953 | 3890.3637 | 1953.8283 | 651.8549 | 779.5386 | 258.8933 | 2252.9118 | 1986.5969 | 1058.0885 |  | 6664.3674
[20 empty] | Multiplying with k | [45 empty] | So value of k is
[20 empty] | 35.254 | 30.6532 | 17.1525 | 29.5198 | 29.4185 | 10.6878 | 25.3887 | 30.4981 | 7.239 | 20.7728 | 28.7981 | 15.533 | 24.4302 | 30.0416 | 28.6391 | 26.9259 | 28.9487 | 40.6497 | 33.2637 | 29.4164 | 36.8495 | 39.1529 | 32.0032 | 31.561 | 24.0419 | 12.7589 | 2.9918 | 60.1445 | 60.4966 | 8.92 | 12.0644 | 19.5964 | 11.1715 | 5.0141 | 5.7707 | 19.8717 | 62.841 | 58.3756 | 29.3175 | 9.7812 | 11.6971 | 3.8847 | 33.8053 | 29.8092 | 15.8768 |  | 0.015005

## 7. r-munsell
Colorimetry of Munsell Test colors for - Reference Source Illuminant -(r ) | [66 empty] | Colorimetry Values
| Test Source | Color Matching Functions |  |  | Spectral Reflectance of Munsell Test Colors | [7 empty] | Spectral Reflectance of Munsell Test Colors | [6 empty] | Integral Values - 1 |  |  | Integral Values - 2 |  |  | Integral Values - 3 |  |  | Integral Values - 4 |  |  | Integral Values - 5 |  |  | Integral Values - 6 |  |  | Integral Values - 7 |  |  | Integral Values - 8 |  |  | Integral Values - 9 |  |  | Integral Values - 10 |  |  | Integral Values - 11 |  |  | Integral Values - 12 |  |  | Integral Values - 13 |  |  | Integral Values - 14 |  |  | Integral Values - 15 |  |  | Constant vaue calculation |  | Munsell Test Color
Wavelength (nm) | SPD (relative) | xbar | ybar | zbar | 1 | 2 | 3 | 4 | 5 | 6 | 7 | 8 | 9 | 10 | 11 | 12 | 13 | 14 | 15 | X(k,1) | Y(k,1) | Z(k,1) | X(k,2) | Y(k,2) | Z(k,2) | X(k,3) | Y(k,3) | Z(k,3) | X(k,4) | Y(k,4) | Z(k,4) | X(k,5) | Y(k,5) | Z(k,5) | X(k,6) | Y(k,6) | Z(k,6) | X(k,7) | Y(k,7) | Z(k,7) | X(k,8) | Y(k,8) | Z(k,8) | X(k,9) | Y(k,9) | Z(k,9) | X(k,10) | Y(k,10) | Z(k,10) | X(k,11) | Y(k,11) | Z(k,11) | X(k,12) | Y(k,12) | Z(k,12) | X(k,13) | Y(k,13) | Z(k,13) | X(k,14) | Y(k,14) | Z(k,14) | X(k,15) | Y(k,15) | Z(k,15) |  |  | S. No.--> (i) | X (r,i) | Y (r,i) | Z (r,i) | x (r,i) | y (r,i) | u (r,i) | v (r,i)
380 | 4.694 | 0.0014 | 0 | 0.0065 | 0.219 | 0.07 | 0.065 | 0.074 | 0.295 | 0.151 | 0.378 | 0.104 | 0.066 | 0.05 | 0.111 | 0.12 | 0.104 | 0.036 | 0.131 | 0.0014392 | 0 | 0.0066819 | 0.00046001 | 0 | 0.0021358 | 0.00042715 | 0 | 0.0019832 | 0.0004863 | 0 | 0.0022578 | 0.0019386 | 0 | 0.0090007 | 0.00099231 | 0 | 0.0046071 | 0.0024841 | 0 | 0.011533 | 0.00068344 | 0 | 0.0031731 | 0.00043372 | 0 | 0.0020137 | 0.00032858 | 0 | 0.0015255 | 0.00072945 | 0 | 0.0033867 | 0.00078859 | 0 | 0.0036613 | 0.00068344 | 0 | 0.0031731 | 0.00023658 | 0 | 0.0010984 | 0.00086088 | 0 | 0.0039969 |  | 0 | 1 | 35.6735 | 30.7309 | 17.9996 | 0.42265 | 0.36409 | 0.25914 | 0.33486
385 | 4.8831 | 0.0022 | 0.0001 | 0.0105 | 0.239 | 0.079 | 0.068 | 0.083 | 0.306 | 0.203 | 0.459 | 0.129 | 0.062 | 0.054 | 0.121 | 0.103 | 0.127 | 0.036 | 0.139 | 0.0025676 | 0.00011671 | 0.012254 | 0.00084869 | 3.8577e-05 | 0.0040506 | 0.00073052 | 3.3205e-05 | 0.0034866 | 0.00089166 | 4.053e-05 | 0.0042557 | 0.0032873 | 0.00014942 | 0.01569 | 0.0021808 | 9.9128e-05 | 0.010408 | 0.004931 | 0.00022414 | 0.023534 | 0.0013858 | 6.2992e-05 | 0.0066142 | 0.00066606 | 3.0275e-05 | 0.0031789 | 0.00058012 | 2.6369e-05 | 0.0027687 | 0.0012999 | 5.9086e-05 | 0.006204 | 0.0011065 | 5.0296e-05 | 0.0052811 | 0.0013643 | 6.2016e-05 | 0.0065117 | 0.00038674 | 1.7579e-05 | 0.0018458 | 0.0014933 | 6.7876e-05 | 0.0071269 |  | 0.00048831 | 2 | 29.8222 | 29.4777 | 11.0486 | 0.42392 | 0.41902 | 0.23615 | 0.35014
390 | 5.0706 | 0.0042 | 0.0001 | 0.0201 | 0.252 | 0.089 | 0.07 | 0.093 | 0.31 | 0.265 | 0.524 | 0.17 | 0.058 | 0.059 | 0.127 | 0.09 | 0.161 | 0.037 | 0.147 | 0.0053667 | 0.00012778 | 0.025683 | 0.0018954 | 4.5128e-05 | 0.0090707 | 0.0014907 | 3.5494e-05 | 0.0071343 | 0.0019806 | 4.7156e-05 | 0.0094784 | 0.0066019 | 0.00015719 | 0.031595 | 0.0056435 | 0.00013437 | 0.027008 | 0.011159 | 0.0002657 | 0.053405 | 0.0036204 | 8.6199e-05 | 0.017326 | 0.0012352 | 2.9409e-05 | 0.0059113 | 0.0012565 | 2.9916e-05 | 0.0060132 | 0.0027046 | 6.4396e-05 | 0.012944 | 0.0019167 | 4.5635e-05 | 0.0091726 | 0.0034287 | 8.1636e-05 | 0.016409 | 0.00078796 | 1.8761e-05 | 0.003771 | 0.0031306 | 7.4537e-05 | 0.014982 |  | 0.00050706 | 3 | 25.6842 | 30.5438 | 7.4424 | 0.40339 | 0.47972 | 0.20297 | 0.36206
395 | 5.2559 | 0.0076 | 0.0002 | 0.0362 | 0.256 | 0.101 | 0.072 | 0.105 | 0.312 | 0.339 | 0.546 | 0.24 | 0.055 | 0.063 | 0.129 | 0.082 | 0.211 | 0.038 | 0.153 | 0.010226 | 0.0002691 | 0.048707 | 0.0040344 | 0.00010617 | 0.019217 | 0.002876 | 7.5685e-05 | 0.013699 | 0.0041942 | 0.00011037 | 0.019978 | 0.012463 | 0.00032797 | 0.059362 | 0.013541 | 0.00035635 | 0.064499 | 0.02181 | 0.00057394 | 0.10388 | 0.0095868 | 0.00025228 | 0.045663 | 0.002197 | 5.7815e-05 | 0.010465 | 0.0025165 | 6.6224e-05 | 0.011987 | 0.0051529 | 0.0001356 | 0.024544 | 0.0032755 | 8.6197e-05 | 0.015602 | 0.0084284 | 0.0002218 | 0.040146 | 0.0015179 | 3.9945e-05 | 0.00723 | 0.0061116 | 0.00016083 | 0.02911 |  | 0.0010512 | 4 | 21.0148 | 28.7122 | 15.8179 | 0.32062 | 0.43805 | 0.1684 | 0.34513
400 | 5.4389 | 0.0143 | 0.0004 | 0.0679 | 0.256 | 0.111 | 0.073 | 0.116 | 0.313 | 0.41 | 0.551 | 0.319 | 0.052 | 0.066 | 0.127 | 0.076 | 0.264 | 0.039 | 0.158 | 0.019911 | 0.00055694 | 0.09454 | 0.0086331 | 0.00024149 | 0.040992 | 0.0056776 | 0.00015881 | 0.026959 | 0.009022 | 0.00025236 | 0.042839 | 0.024344 | 0.00068094 | 0.11559 | 0.031888 | 0.00089197 | 0.15141 | 0.042854 | 0.0011987 | 0.20348 | 0.02481 | 0.000694 | 0.11781 | 0.0040443 | 0.00011313 | 0.019204 | 0.0051332 | 0.00014359 | 0.024374 | 0.0098775 | 0.00027629 | 0.046901 | 0.0059109 | 0.00016534 | 0.028067 | 0.020533 | 0.00057434 | 0.097495 | 0.0030332 | 8.4846e-05 | 0.014403 | 0.012289 | 0.00034374 | 0.058349 |  | 0.0021755 | 5 | 24.8395 | 29.9566 | 29.6362 | 0.29419 | 0.3548 | 0.17645 | 0.3192
405 | 5.6191 | 0.0232 | 0.0006 | 0.1102 | 0.254 | 0.116 | 0.073 | 0.121 | 0.315 | 0.464 | 0.555 | 0.416 | 0.052 | 0.067 | 0.121 | 0.068 | 0.313 | 0.039 | 0.162 | 0.033112 | 0.00085635 | 0.15728 | 0.015122 | 0.00039109 | 0.07183 | 0.0095165 | 0.00024612 | 0.045204 | 0.015774 | 0.00040795 | 0.074926 | 0.041064 | 0.001062 | 0.19506 | 0.060489 | 0.0015644 | 0.28732 | 0.072352 | 0.0018712 | 0.34367 | 0.054231 | 0.0014025 | 0.2576 | 0.0067789 | 0.00017532 | 0.0322 | 0.0087343 | 0.00022589 | 0.041488 | 0.015774 | 0.00040795 | 0.074926 | 0.0088647 | 0.00022926 | 0.042107 | 0.040804 | 0.0010553 | 0.19382 | 0.0050842 | 0.00013149 | 0.02415 | 0.021119 | 0.00054618 | 0.10031 |  | 0.0033715 | 6 | 27.4777 | 28.851 | 42.2463 | 0.27875 | 0.29268 | 0.18725 | 0.29491
410 | 5.7964 | 0.0435 | 0.0012 | 0.2074 | 0.252 | 0.118 | 0.074 | 0.124 | 0.319 | 0.492 | 0.559 | 0.462 | 0.051 | 0.068 | 0.116 | 0.064 | 0.341 | 0.04 | 0.164 | 0.06354 | 0.0017528 | 0.30295 | 0.029753 | 0.00082077 | 0.14186 | 0.018659 | 0.00051472 | 0.088961 | 0.031266 | 0.0008625 | 0.14907 | 0.080434 | 0.0022189 | 0.38349 | 0.12405 | 0.0034222 | 0.59147 | 0.14095 | 0.0038882 | 0.67201 | 0.11649 | 0.0032135 | 0.5554 | 0.012859 | 0.00035474 | 0.061311 | 0.017146 | 0.00047299 | 0.081748 | 0.029249 | 0.00080686 | 0.13945 | 0.016137 | 0.00044516 | 0.076939 | 0.085981 | 0.0023719 | 0.40994 | 0.010086 | 0.00027823 | 0.048087 | 0.041351 | 0.0011407 | 0.19716 |  | 0.0069557 | 7 | 33.9012 | 29.4011 | 38.7895 | 0.33207 | 0.28799 | 0.22934 | 0.29834
415 | 5.9704 | 0.0776 | 0.0022 | 0.3713 | 0.248 | 0.12 | 0.074 | 0.126 | 0.322 | 0.508 | 0.56 | 0.482 | 0.05 | 0.069 | 0.112 | 0.065 | 0.352 | 0.041 | 0.167 | 0.1149 | 0.0032575 | 0.54977 | 0.055597 | 0.0015762 | 0.26602 | 0.034285 | 0.00097198 | 0.16404 | 0.058376 | 0.001655 | 0.27932 | 0.14918 | 0.0042294 | 0.71382 | 0.23536 | 0.0066725 | 1.1261 | 0.25945 | 0.0073556 | 1.2414 | 0.22331 | 0.006331 | 1.0685 | 0.023165 | 0.00065675 | 0.11084 | 0.031968 | 0.00090631 | 0.15296 | 0.05189 | 0.0014711 | 0.24828 | 0.030115 | 0.00085377 | 0.14409 | 0.16308 | 0.0046235 | 0.78032 | 0.018995 | 0.00053853 | 0.09089 | 0.077372 | 0.0021935 | 0.37021 |  | 0.013135 | 8 | 39.7379 | 32.0087 | 29.4011 | 0.39287 | 0.31646 | 0.2614 | 0.31584
420 | 6.141 | 0.1344 | 0.004 | 0.6456 | 0.244 | 0.121 | 0.074 | 0.128 | 0.326 | 0.517 | 0.561 | 0.49 | 0.05 | 0.069 | 0.108 | 0.075 | 0.359 | 0.042 | 0.17 | 0.20138 | 0.0059936 | 0.96737 | 0.099867 | 0.0029722 | 0.47972 | 0.061076 | 0.0018177 | 0.29338 | 0.10564 | 0.0031442 | 0.50747 | 0.26906 | 0.0080078 | 1.2925 | 0.4267 | 0.0127 | 2.0497 | 0.46302 | 0.01378 | 2.2241 | 0.40442 | 0.012036 | 1.9427 | 0.041267 | 0.0012282 | 0.19823 | 0.056949 | 0.0016949 | 0.27356 | 0.089137 | 0.0026529 | 0.42818 | 0.061901 | 0.0018423 | 0.29735 | 0.2963 | 0.0088184 | 1.4233 | 0.034665 | 0.0010317 | 0.16651 | 0.14031 | 0.0041759 | 0.67398 |  | 0.024564 | 9 | 33.1497 | 24.1925 | 3.1739 | 0.54778 | 0.39977 | 0.32695 | 0.35791
425 | 6.3078 | 0.2148 | 0.0073 | 1.0391 | 0.24 | 0.122 | 0.073 | 0.131 | 0.33 | 0.524 | 0.558 | 0.488 | 0.049 | 0.07 | 0.105 | 0.093 | 0.361 | 0.042 | 0.175 | 0.32518 | 0.011051 | 1.5731 | 0.1653 | 0.0056178 | 0.79964 | 0.098909 | 0.0033614 | 0.47848 | 0.17749 | 0.0060322 | 0.85864 | 0.44712 | 0.015196 | 2.163 | 0.70998 | 0.024129 | 3.4345 | 0.75605 | 0.025694 | 3.6574 | 0.6612 | 0.022471 | 3.1986 | 0.066391 | 0.0022563 | 0.32117 | 0.094845 | 0.0032233 | 0.45881 | 0.14227 | 0.004835 | 0.68822 | 0.12601 | 0.0042824 | 0.60957 | 0.48913 | 0.016623 | 2.3662 | 0.056907 | 0.001934 | 0.27529 | 0.23711 | 0.0080583 | 1.147 |  | 0.046047 | 10 | 60.677 | 60.6845 | 9.0722 | 0.46519 | 0.46525 | 0.24316 | 0.36478
430 | 6.4708 | 0.2839 | 0.0116 | 1.3856 | 0.237 | 0.122 | 0.073 | 0.135 | 0.334 | 0.531 | 0.556 | 0.482 | 0.048 | 0.072 | 0.104 | 0.123 | 0.364 | 0.043 | 0.182 | 0.43538 | 0.017789 | 2.1249 | 0.22412 | 0.0091575 | 1.0938 | 0.13411 | 0.0054795 | 0.65451 | 0.248 | 0.010133 | 1.2104 | 0.61358 | 0.02507 | 2.9946 | 0.97548 | 0.039857 | 4.7609 | 1.0214 | 0.041734 | 4.9851 | 0.88546 | 0.036179 | 4.3216 | 0.088179 | 0.0036029 | 0.43036 | 0.13227 | 0.0054044 | 0.64555 | 0.19105 | 0.0078064 | 0.93246 | 0.22596 | 0.0092325 | 1.1028 | 0.66869 | 0.027322 | 3.2636 | 0.078993 | 0.0032276 | 0.38553 | 0.33434 | 0.013661 | 1.6318 |  | 0.075061 | 11 | 12.2432 | 19.479 | 11.4758 | 0.28342 | 0.45092 | 0.14452 | 0.34491
435 | 6.6297 | 0.3285 | 0.0168 | 1.623 | 0.232 | 0.122 | 0.073 | 0.139 | 0.339 | 0.538 | 0.551 | 0.473 | 0.047 | 0.073 | 0.104 | 0.16 | 0.365 | 0.044 | 0.192 | 0.50526 | 0.02584 | 2.4963 | 0.2657 | 0.013588 | 1.3127 | 0.15898 | 0.0081306 | 0.78548 | 0.30272 | 0.015482 | 1.4956 | 0.73829 | 0.037757 | 3.6476 | 1.1717 | 0.059922 | 5.7889 | 1.2 | 0.061369 | 5.9287 | 1.0301 | 0.052682 | 5.0895 | 0.10236 | 0.0052348 | 0.50572 | 0.15898 | 0.0081306 | 0.78548 | 0.2265 | 0.011583 | 1.119 | 0.34846 | 0.017821 | 1.7216 | 0.79491 | 0.040653 | 3.9274 | 0.095825 | 0.0049006 | 0.47344 | 0.41815 | 0.021385 | 2.0659 |  | 0.11138 | 12 | 5.0858 | 5.7008 | 19.9341 | 0.16555 | 0.18557 | 0.13526 | 0.22743
440 | 6.7843 | 0.3483 | 0.023 | 1.7471 | 0.23 | 0.123 | 0.073 | 0.144 | 0.346 | 0.544 | 0.544 | 0.462 | 0.046 | 0.076 | 0.105 | 0.207 | 0.367 | 0.044 | 0.203 | 0.54348 | 0.035889 | 2.7262 | 0.29065 | 0.019193 | 1.4579 | 0.1725 | 0.011391 | 0.86526 | 0.34027 | 0.02247 | 1.7068 | 0.81759 | 0.05399 | 4.1011 | 1.2855 | 0.084885 | 6.448 | 1.2855 | 0.084885 | 6.448 | 1.0917 | 0.07209 | 5.476 | 0.1087 | 0.0071778 | 0.54523 | 0.17959 | 0.011859 | 0.90082 | 0.24811 | 0.016384 | 1.2446 | 0.48914 | 0.0323 | 2.4535 | 0.86721 | 0.057266 | 4.35 | 0.10397 | 0.0068657 | 0.52153 | 0.47968 | 0.031676 | 2.4061 |  | 0.15604 | 13 | 63.5409 | 58.5196 | 30.3798 | 0.41683 | 0.38389 | 0.24617 | 0.34007
445 | 6.9346 | 0.3481 | 0.0298 | 1.7826 | 0.226 | 0.124 | 0.073 | 0.151 | 0.352 | 0.551 | 0.535 | 0.45 | 0.044 | 0.078 | 0.106 | 0.256 | 0.369 | 0.045 | 0.212 | 0.54555 | 0.046703 | 2.7937 | 0.29933 | 0.025625 | 1.5328 | 0.17622 | 0.015085 | 0.90239 | 0.3645 | 0.031204 | 1.8666 | 0.8497 | 0.072741 | 4.3513 | 1.3301 | 0.11386 | 6.8112 | 1.2914 | 0.11056 | 6.6134 | 1.0863 | 0.092993 | 5.5627 | 0.10621 | 0.0090926 | 0.54391 | 0.18829 | 0.016119 | 0.9642 | 0.25588 | 0.021905 | 1.3103 | 0.61796 | 0.052902 | 3.1646 | 0.89074 | 0.076254 | 4.5614 | 0.10863 | 0.0092993 | 0.55627 | 0.51175 | 0.04381 | 2.6207 |  | 0.20665 | 14 | 9.9135 | 11.7146 | 4.0035 | 0.38677 | 0.45704 | 0.20063 | 0.35563
450 | 7.0803 | 0.3362 | 0.038 | 1.7721 | 0.225 | 0.127 | 0.074 | 0.161 | 0.36 | 0.556 | 0.522 | 0.439 | 0.042 | 0.083 | 0.11 | 0.3 | 0.372 | 0.045 | 0.221 | 0.53559 | 0.060537 | 2.8231 | 0.30231 | 0.03417 | 1.5935 | 0.17615 | 0.01991 | 0.92848 | 0.38325 | 0.043317 | 2.0201 | 0.85695 | 0.096859 | 4.5169 | 1.3235 | 0.14959 | 6.9762 | 1.2426 | 0.14045 | 6.5496 | 1.045 | 0.11811 | 5.5082 | 0.099977 | 0.0113 | 0.52698 | 0.19757 | 0.022331 | 1.0414 | 0.26185 | 0.029596 | 1.3802 | 0.71412 | 0.080716 | 3.7641 | 0.88551 | 0.10009 | 4.6675 | 0.10712 | 0.012107 | 0.56462 | 0.52607 | 0.059461 | 2.7729 |  | 0.26905 | 15 | 38.1502 | 33.522 | 18.0285 | 0.42531 | 0.37371 | 0.25644 | 0.338
455 | 7.2215 | 0.3187 | 0.048 | 1.7441 | 0.222 | 0.128 | 0.075 | 0.172 | 0.369 | 0.556 | 0.506 | 0.426 | 0.041 | 0.088 | 0.115 | 0.331 | 0.374 | 0.046 | 0.229 | 0.51093 | 0.076952 | 2.7961 | 0.29459 | 0.044369 | 1.6122 | 0.17261 | 0.025997 | 0.94463 | 0.39586 | 0.059621 | 2.1663 | 0.84925 | 0.12791 | 4.6476 | 1.2796 | 0.19273 | 7.0028 | 1.1646 | 0.1754 | 6.3731 | 0.98044 | 0.14767 | 5.3655 | 0.094361 | 0.014212 | 0.5164 | 0.20253 | 0.030504 | 1.1084 | 0.26467 | 0.039863 | 1.4484 | 0.76179 | 0.11474 | 4.1689 | 0.86076 | 0.12964 | 4.7105 | 0.10587 | 0.015945 | 0.57937 | 0.52704 | 0.079379 | 2.8843 |  | 0.34663
460 | 7.358 | 0.2908 | 0.06 | 1.6692 | 0.22 | 0.131 | 0.077 | 0.186 | 0.381 | 0.554 | 0.488 | 0.413 | 0.038 | 0.095 | 0.123 | 0.346 | 0.376 | 0.047 | 0.236 | 0.47073 | 0.097125 | 2.702 | 0.2803 | 0.057834 | 1.6089 | 0.16476 | 0.033994 | 0.94571 | 0.39798 | 0.082115 | 2.2844 | 0.81522 | 0.1682 | 4.6794 | 1.1854 | 0.24458 | 6.8042 | 1.0442 | 0.21544 | 5.9936 | 0.88369 | 0.18233 | 5.0724 | 0.081308 | 0.016776 | 0.46671 | 0.20327 | 0.04194 | 1.1668 | 0.26318 | 0.054302 | 1.5107 | 0.74033 | 0.15275 | 4.2495 | 0.80453 | 0.166 | 4.618 | 0.10057 | 0.020749 | 0.57725 | 0.50497 | 0.10419 | 2.8985 |  | 0.44148
465 | 7.4897 | 0.2511 | 0.0739 | 1.5281 | 0.218 | 0.134 | 0.08 | 0.205 | 0.394 | 0.549 | 0.469 | 0.397 | 0.035 | 0.103 | 0.134 | 0.347 | 0.379 | 0.048 | 0.243 | 0.40998 | 0.12066 | 2.495 | 0.25201 | 0.074167 | 1.5336 | 0.15045 | 0.044279 | 0.9156 | 0.38553 | 0.11346 | 2.3462 | 0.74098 | 0.21807 | 4.5093 | 1.0325 | 0.30386 | 6.2833 | 0.88203 | 0.25958 | 5.3677 | 0.74662 | 0.21973 | 4.5436 | 0.065823 | 0.019372 | 0.40057 | 0.19371 | 0.057009 | 1.1788 | 0.25201 | 0.074167 | 1.5336 | 0.65259 | 0.19206 | 3.9714 | 0.71277 | 0.20977 | 4.3376 | 0.090271 | 0.026567 | 0.54936 | 0.457 | 0.1345 | 2.7811 |  | 0.55349
470 | 7.6165 | 0.1954 | 0.091 | 1.2876 | 0.216 | 0.138 | 0.085 | 0.229 | 0.403 | 0.541 | 0.448 | 0.382 | 0.033 | 0.113 | 0.148 | 0.341 | 0.384 | 0.05 | 0.249 | 0.32147 | 0.14971 | 2.1183 | 0.20538 | 0.095648 | 1.3534 | 0.1265 | 0.058914 | 0.8336 | 0.34081 | 0.15872 | 2.2458 | 0.59977 | 0.27932 | 3.9522 | 0.80515 | 0.37497 | 5.3056 | 0.66674 | 0.31051 | 4.3936 | 0.56852 | 0.26477 | 3.7463 | 0.049113 | 0.022872 | 0.32363 | 0.16817 | 0.078321 | 1.1082 | 0.22026 | 0.10258 | 1.4514 | 0.5075 | 0.23635 | 3.3442 | 0.5715 | 0.26615 | 3.7659 | 0.074414 | 0.034655 | 0.49035 | 0.37058 | 0.17258 | 2.442 |  | 0.6931
475 | 7.7385 | 0.1421 | 0.1126 | 1.0419 | 0.214 | 0.143 | 0.094 | 0.254 | 0.41 | 0.531 | 0.429 | 0.366 | 0.031 | 0.125 | 0.167 | 0.328 | 0.389 | 0.052 | 0.254 | 0.23532 | 0.18647 | 1.7254 | 0.15725 | 0.1246 | 1.153 | 0.10337 | 0.081908 | 0.7579 | 0.27931 | 0.22133 | 2.0479 | 0.45085 | 0.35726 | 3.3057 | 0.58391 | 0.46269 | 4.2813 | 0.47175 | 0.37381 | 3.4589 | 0.40247 | 0.31892 | 2.951 | 0.034089 | 0.027012 | 0.24995 | 0.13746 | 0.10892 | 1.0078 | 0.18364 | 0.14552 | 1.3465 | 0.36068 | 0.28581 | 2.6446 | 0.42776 | 0.33896 | 3.1364 | 0.057182 | 0.045311 | 0.41926 | 0.27931 | 0.22133 | 2.0479 |  | 0.87136
480 | 7.8556 | 0.0956 | 0.139 | 0.813 | 0.214 | 0.15 | 0.109 | 0.281 | 0.415 | 0.519 | 0.408 | 0.352 | 0.03 | 0.142 | 0.192 | 0.307 | 0.397 | 0.055 | 0.259 | 0.16071 | 0.23367 | 1.3667 | 0.11265 | 0.16379 | 0.95799 | 0.081859 | 0.11902 | 0.69614 | 0.21103 | 0.30683 | 1.7946 | 0.31166 | 0.45315 | 2.6505 | 0.38977 | 0.56671 | 3.3147 | 0.30641 | 0.44551 | 2.6057 | 0.26435 | 0.38436 | 2.2481 | 0.02253 | 0.032758 | 0.1916 | 0.10664 | 0.15505 | 0.9069 | 0.14419 | 0.20965 | 1.2262 | 0.23056 | 0.33522 | 1.9607 | 0.29815 | 0.4335 | 2.5355 | 0.041305 | 0.060056 | 0.35126 | 0.19451 | 0.28281 | 1.6541 |  | 1.0919
485 | 7.9678 | 0.058 | 0.1693 | 0.6162 | 0.214 | 0.159 | 0.126 | 0.308 | 0.418 | 0.504 | 0.385 | 0.337 | 0.029 | 0.162 | 0.219 | 0.282 | 0.405 | 0.057 | 0.264 | 0.098897 | 0.28868 | 1.0507 | 0.073479 | 0.21448 | 0.78065 | 0.058229 | 0.16997 | 0.61863 | 0.14234 | 0.41548 | 1.5122 | 0.19317 | 0.56386 | 2.0523 | 0.23292 | 0.67987 | 2.4745 | 0.17792 | 0.51935 | 1.8903 | 0.15574 | 0.4546 | 1.6546 | 0.013402 | 0.03912 | 0.14238 | 0.074866 | 0.21853 | 0.79538 | 0.10121 | 0.29542 | 1.0752 | 0.13032 | 0.3804 | 1.3846 | 0.18716 | 0.54633 | 1.9885 | 0.026342 | 0.07689 | 0.27986 | 0.122 | 0.35612 | 1.2962 |  | 1.349
490 | 8.0751 | 0.032 | 0.208 | 0.4652 | 0.216 | 0.174 | 0.148 | 0.332 | 0.419 | 0.488 | 0.363 | 0.325 | 0.028 | 0.189 | 0.252 | 0.257 | 0.416 | 0.062 | 0.269 | 0.055815 | 0.3628 | 0.81141 | 0.044962 | 0.29225 | 0.65364 | 0.038244 | 0.24858 | 0.55597 | 0.08579 | 0.55763 | 1.2472 | 0.10827 | 0.70376 | 1.574 | 0.1261 | 0.81965 | 1.8332 | 0.0938 | 0.6097 | 1.3636 | 0.083981 | 0.54588 | 1.2209 | 0.0072353 | 0.047029 | 0.10518 | 0.048838 | 0.31745 | 0.70998 | 0.065117 | 0.42326 | 0.94665 | 0.066409 | 0.43166 | 0.96543 | 0.1075 | 0.69872 | 1.5627 | 0.016021 | 0.10414 | 0.2329 | 0.06951 | 0.45182 | 1.0105 |  | 1.6796
495 | 8.1774 | 0.0147 | 0.2586 | 0.3533 | 0.218 | 0.19 | 0.172 | 0.352 | 0.417 | 0.469 | 0.341 | 0.31 | 0.028 | 0.219 | 0.291 | 0.23 | 0.429 | 0.067 | 0.276 | 0.026205 | 0.461 | 0.62982 | 0.02284 | 0.40179 | 0.54893 | 0.020676 | 0.36373 | 0.49692 | 0.042313 | 0.74437 | 1.017 | 0.050127 | 0.88182 | 1.2047 | 0.056378 | 0.99179 | 1.355 | 0.040991 | 0.72111 | 0.98518 | 0.037265 | 0.65555 | 0.89562 | 0.0033658 | 0.059211 | 0.080894 | 0.026326 | 0.46312 | 0.63271 | 0.034981 | 0.61537 | 0.84072 | 0.027648 | 0.48638 | 0.66449 | 0.051569 | 0.9072 | 1.2394 | 0.0080539 | 0.14168 | 0.19357 | 0.033177 | 0.58365 | 0.79739 |  | 2.1147
500 | 8.2749 | 0.0049 | 0.323 | 0.272 | 0.223 | 0.207 | 0.198 | 0.37 | 0.413 | 0.45 | 0.324 | 0.299 | 0.028 | 0.262 | 0.325 | 0.204 | 0.443 | 0.075 | 0.284 | 0.0090419 | 0.59603 | 0.50192 | 0.0083932 | 0.55327 | 0.46591 | 0.0080283 | 0.52921 | 0.44565 | 0.015002 | 0.98893 | 0.83278 | 0.016746 | 1.1039 | 0.92957 | 0.018246 | 1.2028 | 1.0128 | 0.013137 | 0.86598 | 0.72925 | 0.012124 | 0.79916 | 0.67298 | 0.0011353 | 0.074838 | 0.063021 | 0.010623 | 0.70027 | 0.5897 | 0.013178 | 0.86865 | 0.7315 | 0.0082716 | 0.54525 | 0.45916 | 0.017962 | 1.184 | 0.99709 | 0.003041 | 0.20046 | 0.16881 | 0.011515 | 0.75907 | 0.63922 |  | 2.6728
505 | 8.3674 | 0.0024 | 0.4073 | 0.2123 | 0.225 | 0.225 | 0.221 | 0.383 | 0.409 | 0.431 | 0.311 | 0.289 | 0.029 | 0.305 | 0.347 | 0.178 | 0.454 | 0.083 | 0.291 | 0.0045184 | 0.76681 | 0.39969 | 0.0045184 | 0.76681 | 0.39969 | 0.0044381 | 0.75318 | 0.39259 | 0.0076913 | 1.3053 | 0.68036 | 0.0082135 | 1.3939 | 0.72655 | 0.0086553 | 1.4689 | 0.76563 | 0.0062454 | 1.0599 | 0.55246 | 0.0058036 | 0.98493 | 0.51338 | 0.00058237 | 0.098834 | 0.051516 | 0.006125 | 1.0395 | 0.5418 | 0.0069684 | 1.1826 | 0.61641 | 0.0035746 | 0.60663 | 0.3162 | 0.0091171 | 1.5473 | 0.80649 | 0.0016668 | 0.28287 | 0.14744 | 0.0058438 | 0.99174 | 0.51693 |  | 3.4081
510 | 8.4551 | 0.0093 | 0.503 | 0.1582 | 0.226 | 0.242 | 0.241 | 0.39 | 0.403 | 0.414 | 0.301 | 0.283 | 0.03 | 0.365 | 0.356 | 0.154 | 0.461 | 0.092 | 0.296 | 0.017771 | 0.96116 | 0.3023 | 0.019029 | 1.0292 | 0.3237 | 0.018951 | 1.025 | 0.32236 | 0.030667 | 1.6586 | 0.52167 | 0.031689 | 1.7139 | 0.53905 | 0.032554 | 1.7607 | 0.55377 | 0.023668 | 1.2801 | 0.40262 | 0.022253 | 1.2036 | 0.37854 | 0.002359 | 0.12759 | 0.040128 | 0.028701 | 1.5523 | 0.48823 | 0.027993 | 1.514 | 0.47619 | 0.012109 | 0.65495 | 0.20599 | 0.03625 | 1.9606 | 0.61664 | 0.0072342 | 0.39127 | 0.12306 | 0.023275 | 1.2589 | 0.39593 |  | 4.2529
515 | 8.5381 | 0.0291 | 0.6082 | 0.1117 | 0.226 | 0.253 | 0.26 | 0.394 | 0.396 | 0.395 | 0.291 | 0.276 | 0.03 | 0.416 | 0.353 | 0.129 | 0.466 | 0.1 | 0.298 | 0.056151 | 1.1736 | 0.21554 | 0.06286 | 1.3138 | 0.24129 | 0.064599 | 1.3501 | 0.24796 | 0.097892 | 2.046 | 0.37576 | 0.098389 | 2.0564 | 0.37767 | 0.098141 | 2.0512 | 0.37671 | 0.072301 | 1.5111 | 0.27753 | 0.068574 | 1.4332 | 0.26322 | 0.0074537 | 0.15579 | 0.028611 | 0.10336 | 2.1602 | 0.39674 | 0.087705 | 1.8331 | 0.33666 | 0.032051 | 0.66988 | 0.12303 | 0.11578 | 2.4199 | 0.44442 | 0.024846 | 0.51928 | 0.09537 | 0.07404 | 1.5475 | 0.2842 |  | 5.1928
520 | 8.6162 | 0.0633 | 0.71 | 0.0782 | 0.225 | 0.26 | 0.278 | 0.395 | 0.389 | 0.377 | 0.283 | 0.27 | 0.031 | 0.465 | 0.346 | 0.109 | 0.469 | 0.108 | 0.296 | 0.12272 | 1.3764 | 0.1516 | 0.14181 | 1.5906 | 0.17518 | 0.15162 | 1.7007 | 0.18731 | 0.21544 | 2.4164 | 0.26615 | 0.21216 | 2.3797 | 0.2621 | 0.20562 | 2.3063 | 0.25402 | 0.15435 | 1.7313 | 0.19068 | 0.14726 | 1.6517 | 0.18192 | 0.016908 | 0.18964 | 0.020887 | 0.25361 | 2.8446 | 0.31331 | 0.18871 | 2.1167 | 0.23313 | 0.059449 | 0.66681 | 0.073443 | 0.2558 | 2.8691 | 0.31601 | 0.058904 | 0.66069 | 0.072769 | 0.16144 | 1.8108 | 0.19944 |  | 6.1175
525 | 8.6897 | 0.1096 | 0.7932 | 0.0573 | 0.225 | 0.264 | 0.302 | 0.392 | 0.381 | 0.358 | 0.273 | 0.262 | 0.031 | 0.509 | 0.333 | 0.09 | 0.471 | 0.121 | 0.289 | 0.21429 | 1.5508 | 0.11203 | 0.25143 | 1.8197 | 0.13145 | 0.28762 | 2.0816 | 0.15037 | 0.37334 | 2.7019 | 0.19518 | 0.36286 | 2.6261 | 0.18971 | 0.34096 | 2.4676 | 0.17825 | 0.26 | 1.8817 | 0.13593 | 0.24953 | 1.8059 | 0.13045 | 0.029524 | 0.21367 | 0.015435 | 0.48477 | 3.5084 | 0.25344 | 0.31715 | 2.2953 | 0.16581 | 0.085715 | 0.62034 | 0.044813 | 0.44858 | 3.2464 | 0.23452 | 0.11524 | 0.83401 | 0.060248 | 0.27524 | 1.992 | 0.1439 |  | 6.8927
530 | 8.7585 | 0.1655 | 0.862 | 0.0422 | 0.227 | 0.267 | 0.339 | 0.385 | 0.372 | 0.341 | 0.265 | 0.256 | 0.032 | 0.546 | 0.314 | 0.075 | 0.474 | 0.133 | 0.282 | 0.32904 | 1.7138 | 0.083901 | 0.38703 | 2.0158 | 0.098686 | 0.49139 | 2.5594 | 0.1253 | 0.55807 | 2.9067 | 0.1423 | 0.53923 | 2.8085 | 0.13749 | 0.49429 | 2.5745 | 0.12604 | 0.38413 | 2.0007 | 0.097946 | 0.37108 | 1.9328 | 0.09462 | 0.046385 | 0.24159 | 0.011827 | 0.79145 | 4.1222 | 0.20181 | 0.45515 | 2.3706 | 0.11606 | 0.10872 | 0.56624 | 0.027721 | 0.68708 | 3.5786 | 0.17519 | 0.19279 | 1.0041 | 0.049158 | 0.40877 | 2.1291 | 0.10423 |  | 7.5498
535 | 8.8228 | 0.2257 | 0.9149 | 0.0298 | 0.23 | 0.269 | 0.37 | 0.377 | 0.363 | 0.325 | 0.26 | 0.251 | 0.032 | 0.581 | 0.294 | 0.062 | 0.476 | 0.142 | 0.276 | 0.458 | 1.8565 | 0.060471 | 0.53566 | 2.1714 | 0.070725 | 0.73678 | 2.9866 | 0.09728 | 0.75072 | 3.0431 | 0.09912 | 0.72284 | 2.9301 | 0.095439 | 0.64717 | 2.6234 | 0.085449 | 0.51774 | 2.0987 | 0.068359 | 0.49982 | 2.0261 | 0.065993 | 0.063722 | 0.2583 | 0.0084134 | 1.1569 | 4.6898 | 0.15276 | 0.58544 | 2.3732 | 0.077298 | 0.12346 | 0.50046 | 0.016301 | 0.94786 | 3.8423 | 0.12515 | 0.28276 | 1.1462 | 0.037334 | 0.5496 | 2.2279 | 0.072566 |  | 8.072
540 | 8.8825 | 0.2904 | 0.954 | 0.0203 | 0.236 | 0.272 | 0.392 | 0.367 | 0.353 | 0.309 | 0.257 | 0.25 | 0.033 | 0.61 | 0.271 | 0.051 | 0.483 | 0.15 | 0.274 | 0.60876 | 1.9999 | 0.042554 | 0.70162 | 2.3049 | 0.049046 | 1.0112 | 3.3218 | 0.070684 | 0.94667 | 3.1099 | 0.066176 | 0.91056 | 2.9913 | 0.063651 | 0.79706 | 2.6184 | 0.055718 | 0.66293 | 2.1778 | 0.046341 | 0.64487 | 2.1185 | 0.045079 | 0.085123 | 0.27964 | 0.0059504 | 1.5735 | 5.1691 | 0.10999 | 0.69904 | 2.2964 | 0.048866 | 0.13155 | 0.43217 | 0.0091961 | 1.2459 | 4.0929 | 0.087092 | 0.38692 | 1.2711 | 0.027047 | 0.70678 | 2.3219 | 0.049406 |  | 8.4739
545 | 8.9379 | 0.3597 | 0.9803 | 0.0134 | 0.245 | 0.276 | 0.399 | 0.354 | 0.342 | 0.293 | 0.257 | 0.251 | 0.034 | 0.634 | 0.248 | 0.041 | 0.49 | 0.154 | 0.276 | 0.78767 | 2.1466 | 0.029343 | 0.88733 | 2.4183 | 0.033056 | 1.2828 | 3.496 | 0.047787 | 1.1381 | 3.1017 | 0.042398 | 1.0995 | 2.9965 | 0.040961 | 0.94198 | 2.5672 | 0.035092 | 0.82625 | 2.2518 | 0.03078 | 0.80696 | 2.1992 | 0.030062 | 0.10931 | 0.2979 | 0.0040721 | 2.0383 | 5.555 | 0.075933 | 0.79731 | 2.1729 | 0.029702 | 0.13181 | 0.35923 | 0.0049105 | 1.5753 | 4.2933 | 0.058686 | 0.4951 | 1.3493 | 0.018444 | 0.88733 | 2.4183 | 0.033056 |  | 8.7618
550 | 8.9889 | 0.4334 | 0.995 | 0.0087 | 0.253 | 0.282 | 0.4 | 0.341 | 0.331 | 0.279 | 0.259 | 0.254 | 0.035 | 0.653 | 0.227 | 0.035 | 0.506 | 0.155 | 0.281 | 0.98564 | 2.2628 | 0.019786 | 1.0986 | 2.5222 | 0.022053 | 1.5583 | 3.5776 | 0.031281 | 1.3285 | 3.0499 | 0.026667 | 1.2895 | 2.9605 | 0.025885 | 1.0869 | 2.4954 | 0.021819 | 1.009 | 2.3165 | 0.020255 | 0.98953 | 2.2718 | 0.019864 | 0.13635 | 0.31304 | 0.0027371 | 2.544 | 5.8404 | 0.051067 | 0.88435 | 2.0303 | 0.017752 | 0.13635 | 0.31304 | 0.0027371 | 1.9713 | 4.5256 | 0.039571 | 0.60385 | 1.3863 | 0.012122 | 1.0947 | 2.5133 | 0.021975 |  | 8.944
555 | 9.0357 | 0.5121 | 1 | 0.0057 | 0.262 | 0.289 | 0.393 | 0.327 | 0.32 | 0.265 | 0.26 | 0.258 | 0.037 | 0.666 | 0.206 | 0.029 | 0.526 | 0.152 | 0.286 | 1.2123 | 2.3674 | 0.013494 | 1.3373 | 2.6113 | 0.014884 | 1.8185 | 3.551 | 0.020241 | 1.5131 | 2.9547 | 0.016842 | 1.4807 | 2.8914 | 0.016481 | 1.2262 | 2.3945 | 0.013648 | 1.2031 | 2.3493 | 0.013391 | 1.1938 | 2.3312 | 0.013288 | 0.17121 | 0.33432 | 0.0019056 | 3.0817 | 6.0178 | 0.034301 | 0.9532 | 1.8614 | 0.01061 | 0.13419 | 0.26203 | 0.0014936 | 2.4339 | 4.7528 | 0.027091 | 0.70333 | 1.3734 | 0.0078285 | 1.3234 | 2.5842 | 0.01473 |  | 9.0357
560 | 9.0783 | 0.5945 | 0.995 | 0.0039 | 0.272 | 0.299 | 0.38 | 0.312 | 0.308 | 0.253 | 0.26 | 0.264 | 0.041 | 0.678 | 0.188 | 0.025 | 0.553 | 0.147 | 0.291 | 1.468 | 2.457 | 0.0096303 | 1.6137 | 2.7008 | 0.010586 | 2.0509 | 3.4325 | 0.013454 | 1.6839 | 2.8183 | 0.011046 | 1.6623 | 2.7821 | 0.010905 | 1.3655 | 2.2853 | 0.0089576 | 1.4032 | 2.3486 | 0.0092054 | 1.4248 | 2.3847 | 0.009347 | 0.22128 | 0.37035 | 0.0014516 | 3.6592 | 6.1243 | 0.024005 | 1.0146 | 1.6982 | 0.0066562 | 0.13493 | 0.22582 | 0.00088513 | 2.9846 | 4.9952 | 0.019579 | 0.79337 | 1.3278 | 0.0052046 | 1.5705 | 2.6286 | 0.010303 |  | 9.0329
565 | 9.1168 | 0.6784 | 0.9786 | 0.0027 | 0.283 | 0.309 | 0.365 | 0.296 | 0.296 | 0.241 | 0.258 | 0.269 | 0.044 | 0.687 | 0.17 | 0.022 | 0.582 | 0.14 | 0.289 | 1.7503 | 2.5249 | 0.0069662 | 1.9111 | 2.7568 | 0.0076062 | 2.2575 | 3.2564 | 0.0089846 | 1.8307 | 2.6408 | 0.0072862 | 1.8307 | 2.6408 | 0.0072862 | 1.4906 | 2.1501 | 0.0059323 | 1.5957 | 2.3018 | 0.0063508 | 1.6637 | 2.3999 | 0.0066216 | 0.27213 | 0.39256 | 0.0010831 | 4.249 | 6.1292 | 0.016911 | 1.0514 | 1.5167 | 0.0041846 | 0.13607 | 0.19628 | 0.00054154 | 3.5996 | 5.1925 | 0.014326 | 0.86588 | 1.249 | 0.0034462 | 1.7874 | 2.5784 | 0.0071139 |  | 8.9217
570 | 9.1514 | 0.7621 | 0.952 | 0.0021 | 0.298 | 0.322 | 0.349 | 0.28 | 0.284 | 0.234 | 0.256 | 0.272 | 0.048 | 0.693 | 0.153 | 0.019 | 0.618 | 0.133 | 0.286 | 2.0783 | 2.5962 | 0.0057269 | 2.2457 | 2.8053 | 0.0061882 | 2.434 | 3.0405 | 0.0067071 | 1.9528 | 2.4394 | 0.005381 | 1.9807 | 2.4742 | 0.0054579 | 1.632 | 2.0386 | 0.004497 | 1.7854 | 2.2303 | 0.0049198 | 1.897 | 2.3697 | 0.0052273 | 0.33477 | 0.41818 | 0.00092246 | 4.8332 | 6.0375 | 0.013318 | 1.0671 | 1.333 | 0.0029403 | 0.13251 | 0.16553 | 0.00036514 | 4.3101 | 5.3841 | 0.011877 | 0.92758 | 1.1587 | 0.002556 | 1.9946 | 2.4917 | 0.0054963 |  | 8.7121
575 | 9.1821 | 0.8425 | 0.9154 | 0.0018 | 0.318 | 0.329 | 0.332 | 0.263 | 0.271 | 0.227 | 0.254 | 0.274 | 0.052 | 0.698 | 0.138 | 0.017 | 0.651 | 0.125 | 0.28 | 2.46 | 2.6729 | 0.0052558 | 2.5451 | 2.7653 | 0.0054376 | 2.5683 | 2.7906 | 0.0054872 | 2.0345 | 2.2106 | 0.0043468 | 2.0964 | 2.2778 | 0.004479 | 1.7561 | 1.908 | 0.0037518 | 1.9649 | 2.1349 | 0.004198 | 2.1196 | 2.303 | 0.0045286 | 0.40227 | 0.43707 | 0.00085944 | 5.3997 | 5.8669 | 0.011536 | 1.0676 | 1.1599 | 0.0022808 | 0.13151 | 0.14289 | 0.00028097 | 5.0361 | 5.4718 | 0.01076 | 0.96699 | 1.0507 | 0.002066 | 2.1661 | 2.3535 | 0.0046278 |  | 8.4053
580 | 9.209 | 0.9163 | 0.87 | 0.0017 | 0.341 | 0.335 | 0.315 | 0.247 | 0.26 | 0.225 | 0.254 | 0.278 | 0.06 | 0.701 | 0.125 | 0.017 | 0.68 | 0.118 | 0.285 | 2.8774 | 2.732 | 0.0053384 | 2.8268 | 2.684 | 0.0052445 | 2.658 | 2.5237 | 0.0049314 | 2.0842 | 1.9789 | 0.0038668 | 2.1939 | 2.0831 | 0.0040704 | 1.8986 | 1.8027 | 0.0035224 | 2.1433 | 2.035 | 0.0039764 | 2.3458 | 2.2273 | 0.0043522 | 0.50629 | 0.48071 | 0.00093932 | 5.9152 | 5.6163 | 0.010974 | 1.0548 | 1.0015 | 0.0019569 | 0.14345 | 0.1362 | 0.00026614 | 5.738 | 5.448 | 0.010646 | 0.99571 | 0.94539 | 0.0018473 | 2.4049 | 2.2834 | 0.0044617 |  | 8.0118
585 | 9.2322 | 0.9786 | 0.8163 | 0.0014 | 0.367 | 0.339 | 0.299 | 0.229 | 0.247 | 0.222 | 0.259 | 0.284 | 0.076 | 0.704 | 0.114 | 0.017 | 0.701 | 0.112 | 0.314 | 3.3157 | 2.7658 | 0.0047435 | 3.0627 | 2.5548 | 0.0043816 | 2.7014 | 2.2533 | 0.0038646 | 2.0689 | 1.7258 | 0.0029598 | 2.2316 | 1.8614 | 0.0031925 | 2.0057 | 1.673 | 0.0028694 | 2.34 | 1.9519 | 0.0033476 | 2.5658 | 2.1403 | 0.0036707 | 0.68663 | 0.57275 | 0.0009823 | 6.3604 | 5.3055 | 0.0090992 | 1.0299 | 0.85913 | 0.0014735 | 0.15359 | 0.12812 | 0.00021973 | 6.3333 | 5.2829 | 0.0090605 | 1.0119 | 0.84406 | 0.0014476 | 2.8369 | 2.3664 | 0.0040585 |  | 7.5362
590 | 9.2518 | 1.0263 | 0.757 | 0.0011 | 0.39 | 0.341 | 0.285 | 0.214 | 0.232 | 0.221 | 0.27 | 0.295 | 0.102 | 0.705 | 0.106 | 0.016 | 0.717 | 0.106 | 0.354 | 3.7031 | 2.7314 | 0.003969 | 3.2378 | 2.3882 | 0.0034704 | 2.7061 | 1.996 | 0.0029004 | 2.032 | 1.4988 | 0.0021779 | 2.2029 | 1.6248 | 0.0023611 | 2.0984 | 1.5478 | 0.0022491 | 2.5637 | 1.891 | 0.0027478 | 2.8011 | 2.0661 | 0.0030022 | 0.9685 | 0.71437 | 0.0010381 | 6.6941 | 4.9375 | 0.0071748 | 1.0065 | 0.74238 | 0.0010788 | 0.15192 | 0.11206 | 0.00016283 | 6.808 | 5.0216 | 0.0072969 | 1.0065 | 0.74238 | 0.0010788 | 3.3613 | 2.4793 | 0.0036027 |  | 7.0036
595 | 9.2679 | 1.0567 | 0.6949 | 0.001 | 0.409 | 0.341 | 0.272 | 0.198 | 0.22 | 0.22 | 0.284 | 0.316 | 0.136 | 0.705 | 0.1 | 0.016 | 0.729 | 0.101 | 0.398 | 4.0055 | 2.6341 | 0.0037906 | 3.3396 | 2.1961 | 0.0031604 | 2.6638 | 1.7518 | 0.0025209 | 1.9391 | 1.2752 | 0.0018351 | 2.1546 | 1.4169 | 0.0020389 | 2.1546 | 1.4169 | 0.0020389 | 2.7813 | 1.829 | 0.0026321 | 3.0947 | 2.0351 | 0.0029287 | 1.3319 | 0.87588 | 0.0012604 | 6.9044 | 4.5404 | 0.0065339 | 0.97934 | 0.64403 | 0.00092679 | 0.15669 | 0.10304 | 0.00014829 | 7.1394 | 4.695 | 0.0067563 | 0.98914 | 0.65047 | 0.00093606 | 3.8978 | 2.5632 | 0.0036886 |  | 6.4403
600 | 9.2807 | 1.0622 | 0.631 | 0.0008 | 0.424 | 0.342 | 0.264 | 0.185 | 0.21 | 0.22 | 0.302 | 0.348 | 0.19 | 0.706 | 0.096 | 0.016 | 0.736 | 0.098 | 0.44 | 4.1798 | 2.483 | 0.003148 | 3.3714 | 2.0028 | 0.0025392 | 2.6025 | 1.546 | 0.0019601 | 1.8237 | 1.0834 | 0.0013735 | 2.0702 | 1.2298 | 0.0015592 | 2.1687 | 1.2883 | 0.0016334 | 2.9771 | 1.7685 | 0.0022422 | 3.4306 | 2.0379 | 0.0025837 | 1.873 | 1.1127 | 0.0014107 | 6.9597 | 4.1344 | 0.0052417 | 0.94636 | 0.56219 | 0.00071276 | 0.15773 | 0.093698 | 0.00011879 | 7.2554 | 4.3101 | 0.0054645 | 0.96608 | 0.5739 | 0.0007276 | 4.3375 | 2.5767 | 0.0032668 |  | 5.8561
605 | 9.2901 | 1.0456 | 0.5668 | 0.0006 | 0.435 | 0.342 | 0.257 | 0.175 | 0.2 | 0.22 | 0.324 | 0.384 | 0.256 | 0.707 | 0.092 | 0.016 | 0.742 | 0.095 | 0.47 | 4.2255 | 2.2906 | 0.0024247 | 3.3221 | 1.8008 | 0.0019063 | 2.4964 | 1.3533 | 0.0014325 | 1.6999 | 0.92149 | 0.00097546 | 1.9427 | 1.0531 | 0.0011148 | 2.137 | 1.1584 | 0.0012263 | 3.1473 | 1.7061 | 0.001806 | 3.7301 | 2.022 | 0.0021404 | 2.4867 | 1.348 | 0.001427 | 6.8676 | 3.7228 | 0.0039409 | 0.89366 | 0.48444 | 0.00051281 | 0.15542 | 0.08425 | 8.9185e-05 | 7.2076 | 3.9071 | 0.004136 | 0.92281 | 0.50024 | 0.00052954 | 4.5655 | 2.4748 | 0.0026198 |  | 5.2656
610 | 9.2964 | 1.0026 | 0.503 | 0.0003 | 0.442 | 0.342 | 0.252 | 0.169 | 0.194 | 0.22 | 0.344 | 0.434 | 0.336 | 0.707 | 0.09 | 0.016 | 0.745 | 0.093 | 0.494 | 4.1197 | 2.0668 | 0.0012327 | 3.1876 | 1.5992 | 0.00095381 | 2.3488 | 1.1784 | 0.00070281 | 1.5752 | 0.79026 | 0.00047133 | 1.8082 | 0.90716 | 0.00054105 | 2.0505 | 1.0287 | 0.00061356 | 3.2063 | 1.6086 | 0.00095939 | 4.0451 | 2.0294 | 0.0012104 | 3.1317 | 1.5712 | 0.00093707 | 6.5896 | 3.306 | 0.0019718 | 0.83885 | 0.42085 | 0.000251 | 0.14913 | 0.074817 | 4.4623e-05 | 6.9438 | 3.4837 | 0.0020777 | 0.86681 | 0.43487 | 0.00025937 | 4.6043 | 2.31 | 0.0013777 |  | 4.6761
615 | 9.2995 | 0.9384 | 0.4412 | 0.0002 | 0.448 | 0.341 | 0.247 | 0.164 | 0.189 | 0.22 | 0.362 | 0.482 | 0.418 | 0.707 | 0.087 | 0.016 | 0.747 | 0.09 | 0.511 | 3.9096 | 1.8381 | 0.00083324 | 2.9758 | 1.3991 | 0.00063423 | 2.1555 | 1.0134 | 0.0004594 | 1.4312 | 0.67288 | 0.00030502 | 1.6493 | 0.77546 | 0.00035152 | 1.9199 | 0.90265 | 0.00040918 | 3.1591 | 1.4853 | 0.00067329 | 4.2063 | 1.9776 | 0.00089648 | 3.6478 | 1.715 | 0.00077744 | 6.1698 | 2.9008 | 0.001315 | 0.75922 | 0.35696 | 0.00016181 | 0.13963 | 0.065647 | 2.9759e-05 | 6.5188 | 3.0649 | 0.0013894 | 0.7854 | 0.36927 | 0.00016739 | 4.4593 | 2.0966 | 0.00095041 |  | 4.103
620 | 9.2997 | 0.8544 | 0.381 | 0.0002 | 0.45 | 0.341 | 0.241 | 0.16 | 0.185 | 0.223 | 0.377 | 0.528 | 0.505 | 0.708 | 0.085 | 0.016 | 0.748 | 0.089 | 0.524 | 3.5755 | 1.5944 | 0.00083697 | 2.7095 | 1.2082 | 0.00063424 | 1.9149 | 0.85391 | 0.00044825 | 1.2713 | 0.56691 | 0.00029759 | 1.4699 | 0.65549 | 0.00034409 | 1.7719 | 0.79013 | 0.00041477 | 2.9955 | 1.3358 | 0.0007012 | 4.1953 | 1.8708 | 0.00098205 | 4.0126 | 1.7893 | 0.00093927 | 5.6255 | 2.5086 | 0.0013168 | 0.67538 | 0.30117 | 0.00015809 | 0.12713 | 0.056691 | 2.9759e-05 | 5.9434 | 2.6503 | 0.0013912 | 0.70716 | 0.31534 | 0.00016553 | 4.1635 | 1.8566 | 0.00097461 |  | 3.5432
625 | 9.297 | 0.7514 | 0.321 | 0.0001 | 0.451 | 0.339 | 0.235 | 0.156 | 0.183 | 0.227 | 0.389 | 0.568 | 0.581 | 0.708 | 0.082 | 0.016 | 0.748 | 0.087 | 0.535 | 3.1506 | 1.3459 | 0.00041929 | 2.3682 | 1.0117 | 0.00031517 | 1.6417 | 0.70132 | 0.00021848 | 1.0898 | 0.46556 | 0.00014503 | 1.2784 | 0.54613 | 0.00017013 | 1.5858 | 0.67744 | 0.00021104 | 2.7175 | 1.1609 | 0.00036165 | 3.9679 | 1.6951 | 0.00052807 | 4.0587 | 1.7339 | 0.00054015 | 4.9459 | 2.1129 | 0.00065823 | 0.57283 | 0.24471 | 7.6235e-05 | 0.11177 | 0.047749 | 1.4875e-05 | 5.2253 | 2.2323 | 0.00069541 | 0.60776 | 0.25964 | 8.0884e-05 | 3.7374 | 1.5966 | 0.00049739 |  | 2.9843
630 | 9.2914 | 0.6424 | 0.265 | 0 | 0.451 | 0.339 | 0.229 | 0.154 | 0.18 | 0.233 | 0.4 | 0.604 | 0.641 | 0.71 | 0.08 | 0.018 | 0.748 | 0.086 | 0.544 | 2.6919 | 1.1105 | 0 | 2.0234 | 0.8347 | 0 | 1.3669 | 0.56385 | 0 | 0.9192 | 0.37918 | 0 | 1.0744 | 0.4432 | 0 | 1.3907 | 0.5737 | 0 | 2.3875 | 0.98489 | 0 | 3.6052 | 1.4872 | 0 | 3.826 | 1.5783 | 0 | 4.2379 | 1.7482 | 0 | 0.47751 | 0.19698 | 0 | 0.10744 | 0.04432 | 0 | 4.4647 | 1.8418 | 0 | 0.51332 | 0.21175 | 0 | 3.247 | 1.3395 | 0 |  | 2.4622
635 | 9.2832 | 0.5419 | 0.217 | 0 | 0.451 | 0.338 | 0.224 | 0.152 | 0.177 | 0.239 | 0.41 | 0.629 | 0.682 | 0.711 | 0.079 | 0.018 | 0.748 | 0.085 | 0.552 | 2.2688 | 0.90852 | 0 | 1.7003 | 0.68089 | 0 | 1.1268 | 0.45124 | 0 | 0.76465 | 0.3062 | 0 | 0.89041 | 0.35656 | 0 | 1.2023 | 0.48146 | 0 | 2.0625 | 0.82593 | 0 | 3.1642 | 1.2671 | 0 | 3.4309 | 1.3739 | 0 | 3.5767 | 1.4323 | 0 | 0.39742 | 0.15914 | 0 | 0.09055 | 0.03626 | 0 | 3.7629 | 1.5068 | 0 | 0.4276 | 0.17123 | 0 | 2.7769 | 1.112 | 0 |  | 2.0145
640 | 9.2724 | 0.4479 | 0.175 | 0 | 0.451 | 0.338 | 0.22 | 0.151 | 0.176 | 0.244 | 0.42 | 0.648 | 0.717 | 0.712 | 0.078 | 0.018 | 0.748 | 0.084 | 0.559 | 1.873 | 0.73182 | 0 | 1.4037 | 0.54846 | 0 | 0.91368 | 0.35699 | 0 | 0.62712 | 0.24502 | 0 | 0.73094 | 0.28559 | 0 | 1.0134 | 0.39593 | 0 | 1.7443 | 0.68152 | 0 | 2.6912 | 1.0515 | 0 | 2.9778 | 1.1635 | 0 | 2.957 | 1.1553 | 0 | 0.32394 | 0.12657 | 0 | 0.074756 | 0.029208 | 0 | 3.1065 | 1.2138 | 0 | 0.34886 | 0.1363 | 0 | 2.3216 | 0.90707 | 0 |  | 1.6227
645 | 9.259 | 0.3608 | 0.1382 | 0 | 0.451 | 0.337 | 0.217 | 0.149 | 0.175 | 0.251 | 0.429 | 0.663 | 0.74 | 0.714 | 0.078 | 0.018 | 0.748 | 0.084 | 0.565 | 1.5066 | 0.5771 | 0 | 1.1258 | 0.43122 | 0 | 0.72492 | 0.27767 | 0 | 0.49776 | 0.19066 | 0 | 0.58461 | 0.22393 | 0 | 0.8385 | 0.32118 | 0 | 1.4331 | 0.54895 | 0 | 2.2149 | 0.84837 | 0 | 2.4721 | 0.9469 | 0 | 2.3852 | 0.91363 | 0 | 0.26057 | 0.099809 | 0 | 0.060132 | 0.023033 | 0 | 2.4988 | 0.95714 | 0 | 0.28061 | 0.10749 | 0 | 1.8875 | 0.72297 | 0 |  | 1.2796
650 | 9.2432 | 0.2835 | 0.107 | 0 | 0.45 | 0.336 | 0.216 | 0.148 | 0.175 | 0.258 | 0.438 | 0.676 | 0.758 | 0.716 | 0.078 | 0.019 | 0.748 | 0.084 | 0.571 | 1.1792 | 0.44506 | 0 | 0.88047 | 0.33231 | 0 | 0.56602 | 0.21363 | 0 | 0.38783 | 0.14638 | 0 | 0.45858 | 0.17308 | 0 | 0.67608 | 0.25517 | 0 | 1.1478 | 0.43319 | 0 | 1.7714 | 0.66858 | 0 | 1.9863 | 0.74968 | 0 | 1.8762 | 0.70814 | 0 | 0.2044 | 0.077144 | 0 | 0.049789 | 0.018792 | 0 | 1.9601 | 0.73979 | 0 | 0.22012 | 0.083078 | 0 | 1.4963 | 0.56473 | 0 |  | 0.98903
655 | 9.2251 | 0.2187 | 0.0816 | 0 | 0.45 | 0.335 | 0.216 | 0.148 | 0.175 | 0.263 | 0.445 | 0.685 | 0.77 | 0.718 | 0.078 | 0.02 | 0.748 | 0.084 | 0.576 | 0.90789 | 0.33875 | 0 | 0.67587 | 0.25218 | 0 | 0.43579 | 0.1626 | 0 | 0.2986 | 0.11141 | 0 | 0.35307 | 0.13173 | 0 | 0.53061 | 0.19798 | 0 | 0.8978 | 0.33498 | 0 | 1.382 | 0.51565 | 0 | 1.5535 | 0.57963 | 0 | 1.4486 | 0.54049 | 0 | 0.15737 | 0.058716 | 0 | 0.040351 | 0.015055 | 0 | 1.5091 | 0.56307 | 0 | 0.16947 | 0.063233 | 0 | 1.1621 | 0.4336 | 0 |  | 0.75277
660 | 9.2048 | 0.1649 | 0.061 | 0 | 0.451 | 0.334 | 0.219 | 0.148 | 0.175 | 0.268 | 0.452 | 0.693 | 0.781 | 0.72 | 0.081 | 0.023 | 0.747 | 0.085 | 0.581 | 0.68456 | 0.25323 | 0 | 0.50697 | 0.18754 | 0 | 0.33241 | 0.12297 | 0 | 0.22464 | 0.083101 | 0 | 0.26563 | 0.098261 | 0 | 0.40679 | 0.15048 | 0 | 0.68608 | 0.25379 | 0 | 1.0519 | 0.38911 | 0 | 1.1855 | 0.43852 | 0 | 1.0929 | 0.40427 | 0 | 0.12295 | 0.045481 | 0 | 0.034911 | 0.012914 | 0 | 1.1338 | 0.41943 | 0 | 0.12902 | 0.047727 | 0 | 0.88188 | 0.32623 | 0 |  | 0.56149
665 | 9.1823 | 0.1212 | 0.0446 | 0 | 0.451 | 0.332 | 0.224 | 0.149 | 0.177 | 0.273 | 0.457 | 0.7 | 0.79 | 0.722 | 0.083 | 0.024 | 0.747 | 0.087 | 0.586 | 0.50191 | 0.1847 | 0 | 0.36948 | 0.13596 | 0 | 0.24929 | 0.091735 | 0 | 0.16582 | 0.06102 | 0 | 0.19698 | 0.072487 | 0 | 0.30382 | 0.1118 | 0 | 0.50859 | 0.18715 | 0 | 0.77902 | 0.28667 | 0 | 0.87918 | 0.32353 | 0 | 0.80351 | 0.29568 | 0 | 0.09237 | 0.033991 | 0 | 0.026709 | 0.0098287 | 0 | 0.83133 | 0.30592 | 0 | 0.096822 | 0.035629 | 0 | 0.65215 | 0.23998 | 0 |  | 0.40953
670 | 9.1577 | 0.0874 | 0.032 | 0 | 0.453 | 0.332 | 0.23 | 0.151 | 0.18 | 0.278 | 0.462 | 0.705 | 0.797 | 0.725 | 0.088 | 0.026 | 0.747 | 0.092 | 0.59 | 0.36257 | 0.13275 | 0 | 0.26573 | 0.097291 | 0 | 0.18409 | 0.067401 | 0 | 0.12086 | 0.04425 | 0 | 0.14407 | 0.052748 | 0 | 0.22251 | 0.081467 | 0 | 0.36978 | 0.13539 | 0 | 0.56427 | 0.2066 | 0 | 0.6379 | 0.23356 | 0 | 0.58028 | 0.21246 | 0 | 0.070434 | 0.025788 | 0 | 0.02081 | 0.0076192 | 0 | 0.59789 | 0.21891 | 0 | 0.073635 | 0.02696 | 0 | 0.47223 | 0.1729 | 0 |  | 0.29305
675 | 9.1311 | 0.0636 | 0.0232 | 0 | 0.454 | 0.331 | 0.238 | 0.154 | 0.183 | 0.281 | 0.466 | 0.709 | 0.803 | 0.729 | 0.093 | 0.03 | 0.747 | 0.096 | 0.594 | 0.26366 | 0.096176 | 0 | 0.19222 | 0.07012 | 0 | 0.13822 | 0.050418 | 0 | 0.089434 | 0.032624 | 0 | 0.10628 | 0.038767 | 0 | 0.16319 | 0.059528 | 0 | 0.27062 | 0.098718 | 0 | 0.41174 | 0.1502 | 0 | 0.46633 | 0.17011 | 0 | 0.42336 | 0.15443 | 0 | 0.054009 | 0.019701 | 0 | 0.017422 | 0.0063553 | 0 | 0.43381 | 0.15825 | 0 | 0.055751 | 0.020337 | 0 | 0.34496 | 0.12583 | 0 |  | 0.21184
680 | 9.1027 | 0.0468 | 0.017 | 0 | 0.455 | 0.331 | 0.251 | 0.158 | 0.186 | 0.283 | 0.468 | 0.712 | 0.809 | 0.731 | 0.102 | 0.035 | 0.747 | 0.102 | 0.599 | 0.19383 | 0.070409 | 0 | 0.14101 | 0.051221 | 0 | 0.10693 | 0.038841 | 0 | 0.067309 | 0.02445 | 0 | 0.079237 | 0.028783 | 0 | 0.12056 | 0.043793 | 0 | 0.19937 | 0.072421 | 0 | 0.30332 | 0.11018 | 0 | 0.34464 | 0.12519 | 0 | 0.31141 | 0.11312 | 0 | 0.043452 | 0.015784 | 0 | 0.01491 | 0.0054161 | 0 | 0.31823 | 0.11559 | 0 | 0.043452 | 0.015784 | 0 | 0.25518 | 0.092692 | 0 |  | 0.15475
685 | 9.0724 | 0.0329 | 0.0119 | 0 | 0.457 | 0.33 | 0.269 | 0.162 | 0.189 | 0.286 | 0.47 | 0.715 | 0.814 | 0.735 | 0.112 | 0.043 | 0.747 | 0.11 | 0.603 | 0.13641 | 0.049338 | 0 | 0.098499 | 0.035627 | 0 | 0.080291 | 0.029042 | 0 | 0.048354 | 0.01749 | 0 | 0.056413 | 0.020405 | 0 | 0.085366 | 0.030877 | 0 | 0.14029 | 0.050742 | 0 | 0.21341 | 0.077192 | 0 | 0.24296 | 0.08788 | 0 | 0.21938 | 0.079352 | 0 | 0.03343 | 0.012092 | 0 | 0.012835 | 0.0046423 | 0 | 0.22297 | 0.080647 | 0 | 0.032833 | 0.011876 | 0 | 0.17998 | 0.065101 | 0 |  | 0.10796
690 | 9.0404 | 0.0227 | 0.0082 | 0 | 0.458 | 0.329 | 0.288 | 0.165 | 0.192 | 0.291 | 0.473 | 0.717 | 0.819 | 0.739 | 0.125 | 0.056 | 0.747 | 0.123 | 0.606 | 0.093989 | 0.033952 | 0 | 0.067516 | 0.024389 | 0 | 0.059102 | 0.02135 | 0 | 0.033861 | 0.012232 | 0 | 0.039401 | 0.014233 | 0 | 0.059718 | 0.021572 | 0 | 0.097067 | 0.035064 | 0 | 0.14714 | 0.053152 | 0 | 0.16807 | 0.060713 | 0 | 0.15165 | 0.054783 | 0 | 0.025652 | 0.0092664 | 0 | 0.011492 | 0.0041513 | 0 | 0.1533 | 0.055376 | 0 | 0.025242 | 0.0091181 | 0 | 0.12436 | 0.044923 | 0 |  | 0.074131
695 | 9.0067 | 0.0158 | 0.0057 | 0 | 0.46 | 0.328 | 0.312 | 0.168 | 0.195 | 0.296 | 0.477 | 0.719 | 0.824 | 0.742 | 0.141 | 0.074 | 0.746 | 0.137 | 0.61 | 0.06546 | 0.023615 | 0 | 0.046676 | 0.016839 | 0 | 0.044399 | 0.016017 | 0 | 0.023907 | 0.0086248 | 0 | 0.02775 | 0.010011 | 0 | 0.042122 | 0.015196 | 0 | 0.06788 | 0.024488 | 0 | 0.10232 | 0.036912 | 0 | 0.11726 | 0.042302 | 0 | 0.10559 | 0.038093 | 0 | 0.020065 | 0.0072387 | 0 | 0.010531 | 0.003799 | 0 | 0.10616 | 0.038298 | 0 | 0.019496 | 0.0070333 | 0 | 0.086806 | 0.031316 | 0 |  | 0.051338
700 | 8.9714 | 0.0114 | 0.0041 | 0 | 0.462 | 0.328 | 0.34 | 0.17 | 0.199 | 0.302 | 0.483 | 0.721 | 0.828 | 0.746 | 0.161 | 0.097 | 0.746 | 0.152 | 0.612 | 0.04725 | 0.016994 | 0 | 0.033546 | 0.012065 | 0 | 0.034773 | 0.012506 | 0 | 0.017387 | 0.006253 | 0 | 0.020352 | 0.0073197 | 0 | 0.030887 | 0.011108 | 0 | 0.049398 | 0.017766 | 0 | 0.073739 | 0.02652 | 0 | 0.084683 | 0.030456 | 0 | 0.076296 | 0.02744 | 0 | 0.016466 | 0.005922 | 0 | 0.0099205 | 0.0035679 | 0 | 0.076296 | 0.02744 | 0 | 0.015546 | 0.005591 | 0 | 0.062591 | 0.022511 | 0 |  | 0.036783
705 | 8.9346 | 0.0081 | 0.0029 | 0 | 0.463 | 0.327 | 0.366 | 0.171 | 0.2 | 0.313 | 0.489 | 0.72 | 0.83 | 0.748 | 0.182 | 0.128 | 0.746 | 0.169 | 0.614 | 0.033507 | 0.011996 | 0 | 0.023665 | 0.0084727 | 0 | 0.026487 | 0.0094832 | 0 | 0.012375 | 0.0044307 | 0 | 0.014474 | 0.0051821 | 0 | 0.022652 | 0.0081099 | 0 | 0.035389 | 0.01267 | 0 | 0.052106 | 0.018655 | 0 | 0.060067 | 0.021506 | 0 | 0.054133 | 0.019381 | 0 | 0.013171 | 0.0047157 | 0 | 0.0092634 | 0.0033165 | 0 | 0.053988 | 0.019329 | 0 | 0.012231 | 0.0043788 | 0 | 0.044435 | 0.015909 | 0 |  | 0.02591
710 | 8.8963 | 0.0058 | 0.0021 | 0 | 0.464 | 0.326 | 0.39 | 0.17 | 0.199 | 0.325 | 0.496 | 0.719 | 0.831 | 0.749 | 0.203 | 0.166 | 0.745 | 0.188 | 0.616 | 0.023942 | 0.0086686 | 0 | 0.016821 | 0.0060904 | 0 | 0.020124 | 0.0072861 | 0 | 0.0087718 | 0.003176 | 0 | 0.010268 | 0.0037178 | 0 | 0.01677 | 0.0060717 | 0 | 0.025593 | 0.0092664 | 0 | 0.037099 | 0.013433 | 0 | 0.042879 | 0.015525 | 0 | 0.038647 | 0.013993 | 0 | 0.010475 | 0.0037925 | 0 | 0.0085654 | 0.0031013 | 0 | 0.038441 | 0.013918 | 0 | 0.0097006 | 0.0035123 | 0 | 0.031785 | 0.011508 | 0 |  | 0.018682
715 | 8.8567 | 0.0041 | 0.0015 | 0 | 0.465 | 0.325 | 0.412 | 0.168 | 0.198 | 0.338 | 0.503 | 0.722 | 0.833 | 0.751 | 0.223 | 0.21 | 0.744 | 0.207 | 0.616 | 0.016885 | 0.0061776 | 0 | 0.011802 | 0.0043176 | 0 | 0.014961 | 0.0054734 | 0 | 0.0061005 | 0.0022319 | 0 | 0.0071899 | 0.0026304 | 0 | 0.012274 | 0.0044904 | 0 | 0.018265 | 0.0066824 | 0 | 0.026218 | 0.0095918 | 0 | 0.030248 | 0.011066 | 0 | 0.027271 | 0.0099771 | 0 | 0.0080977 | 0.0029626 | 0 | 0.0076256 | 0.0027899 | 0 | 0.027017 | 0.0098841 | 0 | 0.0075167 | 0.00275 | 0 | 0.022369 | 0.0081836 | 0 |  | 0.013285
720 | 8.8158 | 0.0029 | 0.001 | 0 | 0.466 | 0.324 | 0.431 | 0.166 | 0.196 | 0.351 | 0.511 | 0.725 | 0.835 | 0.753 | 0.242 | 0.257 | 0.743 | 0.226 | 0.616 | 0.011914 | 0.0041082 | 0 | 0.0082833 | 0.0028563 | 0 | 0.011019 | 0.0037996 | 0 | 0.0042439 | 0.0014634 | 0 | 0.0050109 | 0.0017279 | 0 | 0.0089736 | 0.0030943 | 0 | 0.013064 | 0.0045049 | 0 | 0.018535 | 0.0063914 | 0 | 0.021347 | 0.0073612 | 0 | 0.019251 | 0.0066383 | 0 | 0.0061869 | 0.0021334 | 0 | 0.0065704 | 0.0022657 | 0 | 0.018995 | 0.0065501 | 0 | 0.0057779 | 0.0019924 | 0 | 0.015749 | 0.0054305 | 0 |  | 0.0088158
725 | 8.7736 | 0.002 | 0.0007 | 0 | 0.466 | 0.324 | 0.447 | 0.164 | 0.195 | 0.364 | 0.518 | 0.727 | 0.836 | 0.754 | 0.257 | 0.305 | 0.744 | 0.243 | 0.616 | 0.008177 | 0.002862 | 0 | 0.0056853 | 0.0019899 | 0 | 0.0078436 | 0.0027453 | 0 | 0.0028777 | 0.0010072 | 0 | 0.0034217 | 0.0011976 | 0 | 0.0063872 | 0.0022355 | 0 | 0.0090895 | 0.0031813 | 0 | 0.012757 | 0.0044649 | 0 | 0.014669 | 0.0051343 | 0 | 0.013231 | 0.0046307 | 0 | 0.0045096 | 0.0015784 | 0 | 0.0053519 | 0.0018732 | 0 | 0.013055 | 0.0045693 | 0 | 0.004264 | 0.0014924 | 0 | 0.010809 | 0.0037832 | 0 |  | 0.0061415
730 | 8.7303 | 0.0014 | 0.0005 | 0 | 0.466 | 0.324 | 0.46 | 0.164 | 0.195 | 0.376 | 0.525 | 0.729 | 0.836 | 0.755 | 0.27 | 0.354 | 0.745 | 0.26 | 0.615 | 0.0056956 | 0.0020342 | 0 | 0.0039601 | 0.0014143 | 0 | 0.0056223 | 0.002008 | 0 | 0.0020045 | 0.00071588 | 0 | 0.0023834 | 0.0008512 | 0 | 0.0045956 | 0.0016413 | 0 | 0.0064168 | 0.0022917 | 0 | 0.0089101 | 0.0031822 | 0 | 0.010218 | 0.0036493 | 0 | 0.0092279 | 0.0032957 | 0 | 0.0033 | 0.0011786 | 0 | 0.0043267 | 0.0015453 | 0 | 0.0091057 | 0.003252 | 0 | 0.0031778 | 0.0011349 | 0 | 0.0075168 | 0.0026846 | 0 |  | 0.0043651
735 | 8.6858 | 0.001 | 0.0004 | 0 | 0.466 | 0.323 | 0.472 | 0.165 | 0.196 | 0.389 | 0.532 | 0.73 | 0.837 | 0.755 | 0.282 | 0.401 | 0.748 | 0.277 | 0.613 | 0.0040476 | 0.001619 | 0 | 0.0028055 | 0.0011222 | 0 | 0.0040997 | 0.0016399 | 0 | 0.0014332 | 0.00057326 | 0 | 0.0017024 | 0.00068097 | 0 | 0.0033788 | 0.0013515 | 0 | 0.0046209 | 0.0018483 | 0 | 0.0063407 | 0.0025363 | 0 | 0.00727 | 0.002908 | 0 | 0.0065578 | 0.0026231 | 0 | 0.0024494 | 0.00097976 | 0 | 0.003483 | 0.0013932 | 0 | 0.006497 | 0.0025988 | 0 | 0.002406 | 0.00096239 | 0 | 0.0053244 | 0.0021298 | 0 |  | 0.0034743
740 | 8.6403 | 0.0007 | 0.0002 | 0 | 0.467 | 0.322 | 0.481 | 0.168 | 0.197 | 0.401 | 0.539 | 0.73 | 0.838 | 0.755 | 0.292 | 0.446 | 0.75 | 0.294 | 0.612 | 0.0028245 | 0.00080701 | 0 | 0.0019475 | 0.00055644 | 0 | 0.0029092 | 0.0008312 | 0 | 0.0010161 | 0.00029031 | 0 | 0.0011915 | 0.00034043 | 0 | 0.0024253 | 0.00069295 | 0 | 0.00326 | 0.00093143 | 0 | 0.0044152 | 0.0012615 | 0 | 0.0050684 | 0.0014481 | 0 | 0.0045664 | 0.0013047 | 0 | 0.0017661 | 0.00050459 | 0 | 0.0026975 | 0.00077072 | 0 | 0.0045362 | 0.001296 | 0 | 0.0017782 | 0.00050805 | 0 | 0.0037015 | 0.0010576 | 0 |  | 0.0017281
745 | 8.5938 | 0.0005 | 0.0002 | 0 | 0.467 | 0.321 | 0.488 | 0.172 | 0.2 | 0.413 | 0.546 | 0.73 | 0.839 | 0.755 | 0.302 | 0.485 | 0.75 | 0.31 | 0.61 | 0.0020067 | 0.00080266 | 0 | 0.0013793 | 0.00055172 | 0 | 0.0020969 | 0.00083876 | 0 | 0.00073907 | 0.00029563 | 0 | 0.00085938 | 0.00034375 | 0 | 0.0017746 | 0.00070985 | 0 | 0.0023461 | 0.00093844 | 0 | 0.0031367 | 0.0012547 | 0 | 0.0036051 | 0.001442 | 0 | 0.0032442 | 0.0012977 | 0 | 0.0012977 | 0.00051907 | 0 | 0.002084 | 0.0008336 | 0 | 0.0032227 | 0.0012891 | 0 | 0.001332 | 0.00053282 | 0 | 0.0026211 | 0.0010484 | 0 |  | 0.0017188
750 | 8.5464 | 0.0003 | 0.0001 | 0 | 0.467 | 0.32 | 0.493 | 0.177 | 0.203 | 0.425 | 0.553 | 0.73 | 0.839 | 0.756 | 0.31 | 0.52 | 0.749 | 0.325 | 0.609 | 0.0011973 | 0.00039912 | 0 | 0.00082045 | 0.00027348 | 0 | 0.001264 | 0.00042134 | 0 | 0.00045381 | 0.00015127 | 0 | 0.00052047 | 0.00017349 | 0 | 0.0010897 | 0.00036322 | 0 | 0.0014178 | 0.00047261 | 0 | 0.0018717 | 0.00062388 | 0 | 0.0021511 | 0.00071704 | 0 | 0.0019383 | 0.00064611 | 0 | 0.00079481 | 0.00026494 | 0 | 0.0013332 | 0.00044441 | 0 | 0.0019204 | 0.00064012 | 0 | 0.00083327 | 0.00027776 | 0 | 0.0015614 | 0.00052047 | 0 |  | 0.00085464
755 | 8.498 | 0.0002 | 0.0001 | 0 | 0.467 | 0.318 | 0.497 | 0.181 | 0.205 | 0.436 | 0.559 | 0.73 | 0.839 | 0.757 | 0.314 | 0.551 | 0.748 | 0.339 | 0.608 | 0.00079372 | 0.00039686 | 0 | 0.00054048 | 0.00027024 | 0 | 0.00084471 | 0.00042235 | 0 | 0.00030763 | 0.00015381 | 0 | 0.00034842 | 0.00017421 | 0 | 0.00074103 | 0.00037051 | 0 | 0.00095008 | 0.00047504 | 0 | 0.0012407 | 0.00062036 | 0 | 0.001426 | 0.00071299 | 0 | 0.0012866 | 0.0006433 | 0 | 0.00053368 | 0.00026684 | 0 | 0.00093648 | 0.00046824 | 0 | 0.0012713 | 0.00063565 | 0 | 0.00057617 | 0.00028808 | 0 | 0.0010334 | 0.00051668 | 0 |  | 0.0008498
760 | 8.4489 | 0.0002 | 0.0001 | 0 | 0.467 | 0.316 | 0.5 | 0.185 | 0.208 | 0.447 | 0.565 | 0.73 | 0.839 | 0.758 | 0.317 | 0.577 | 0.748 | 0.353 | 0.607 | 0.00078913 | 0.00039456 | 0 | 0.00053397 | 0.00026698 | 0 | 0.00084489 | 0.00042244 | 0 | 0.00031261 | 0.0001563 | 0 | 0.00035147 | 0.00017574 | 0 | 0.00075533 | 0.00037767 | 0 | 0.00095472 | 0.00047736 | 0 | 0.0012335 | 0.00061677 | 0 | 0.0014177 | 0.00070886 | 0 | 0.0012809 | 0.00064043 | 0 | 0.00053566 | 0.00026783 | 0 | 0.000975 | 0.0004875 | 0 | 0.001264 | 0.00063198 | 0 | 0.00059649 | 0.00029825 | 0 | 0.0010257 | 0.00051285 | 0 |  | 0.00084489
765 | 8.399 | 0.0001 | 0 | 0 | 0.467 | 0.315 | 0.502 | 0.189 | 0.212 | 0.458 | 0.57 | 0.73 | 0.839 | 0.759 | 0.323 | 0.599 | 0.747 | 0.366 | 0.607 | 0.00039223 | 0 | 0 | 0.00026457 | 0 | 0 | 0.00042163 | 0 | 0 | 0.00015874 | 0 | 0 | 0.00017806 | 0 | 0 | 0.00038467 | 0 | 0 | 0.00047874 | 0 | 0 | 0.00061312 | 0 | 0 | 0.00070467 | 0 | 0 | 0.00063748 | 0 | 0 | 0.00027129 | 0 | 0 | 0.0005031 | 0 | 0 | 0.0006274 | 0 | 0 | 0.0003074 | 0 | 0 | 0.00050982 | 0 | 0 |  | 0
770 | 8.3483 | 0.0001 | 0 | 0 | 0.467 | 0.315 | 0.505 | 0.192 | 0.215 | 0.469 | 0.575 | 0.73 | 0.839 | 0.759 | 0.33 | 0.618 | 0.747 | 0.379 | 0.609 | 0.00038987 | 0 | 0 | 0.00026297 | 0 | 0 | 0.00042159 | 0 | 0 | 0.00016029 | 0 | 0 | 0.00017949 | 0 | 0 | 0.00039154 | 0 | 0 | 0.00048003 | 0 | 0 | 0.00060943 | 0 | 0 | 0.00070042 | 0 | 0 | 0.00063364 | 0 | 0 | 0.00027549 | 0 | 0 | 0.00051593 | 0 | 0 | 0.00062362 | 0 | 0 | 0.0003164 | 0 | 0 | 0.00050841 | 0 | 0 |  | 0
775 | 8.297 | 0.0001 | 0 | 0 | 0.467 | 0.314 | 0.51 | 0.194 | 0.217 | 0.477 | 0.578 | 0.73 | 0.839 | 0.759 | 0.334 | 0.633 | 0.747 | 0.39 | 0.61 | 0.00038747 | 0 | 0 | 0.00026052 | 0 | 0 | 0.00042315 | 0 | 0 | 0.00016096 | 0 | 0 | 0.00018004 | 0 | 0 | 0.00039577 | 0 | 0 | 0.00047956 | 0 | 0 | 0.00060568 | 0 | 0 | 0.00069612 | 0 | 0 | 0.00062974 | 0 | 0 | 0.00027712 | 0 | 0 | 0.0005252 | 0 | 0 | 0.00061978 | 0 | 0 | 0.00032358 | 0 | 0 | 0.00050612 | 0 | 0 |  | 0
780 | 8.245 | 0 | 0 | 0 | 0.467 | 0.314 | 0.516 | 0.197 | 0.219 | 0.485 | 0.581 | 0.73 | 0.839 | 0.759 | 0.338 | 0.645 | 0.747 | 0.399 | 0.611 | 0 | 0 | 0 | 0 | 0 | 0 | 0 | 0 | 0 | 0 | 0 | 0 | 0 | 0 | 0 | 0 | 0 | 0 | 0 | 0 | 0 | 0 | 0 | 0 | 0 | 0 | 0 | 0 | 0 | 0 | 0 | 0 | 0 | 0 | 0 | 0 | 0 | 0 | 0 | 0 | 0 | 0 | 0 | 0 | 0 |  | 0
Summation
[20 empty] | 68.148 | 58.7059 | 34.385 | 56.9701 | 56.3119 | 21.1063 | 49.0652 | 58.3485 | 14.2174 | 40.145 | 54.8497 | 30.2173 | 47.4515 | 57.2268 | 56.6147 | 52.4912 | 55.1146 | 80.7041 | 64.7622 | 56.1655 | 74.1005 | 75.9123 | 61.147 | 63.3267 | 46.2155 | 24.413 | 6.0631 | 115.9127 | 115.927 | 17.3307 | 23.3884 | 37.2111 | 21.9224 | 9.7155 | 10.8904 | 38.0805 | 121.3837 | 111.7913 | 58.0351 | 18.9379 | 22.3786 | 7.648 | 72.8791 | 64.0379 | 34.4403 |  | 191.0323
[20 empty] | Multiplying with k | [45 empty] | So value of k is
[20 empty] | 35.6735 | 30.7309 | 17.9996 | 29.8222 | 29.4777 | 11.0486 | 25.6842 | 30.5438 | 7.4424 | 21.0148 | 28.7122 | 15.8179 | 24.8395 | 29.9566 | 29.6362 | 27.4777 | 28.851 | 42.2463 | 33.9012 | 29.4011 | 38.7895 | 39.7379 | 32.0087 | 33.1497 | 24.1925 | 12.7795 | 3.1739 | 60.677 | 60.6845 | 9.0722 | 12.2432 | 19.479 | 11.4758 | 5.0858 | 5.7008 | 19.9341 | 63.5409 | 58.5196 | 30.3798 | 9.9135 | 11.7146 | 4.0035 | 38.1502 | 33.522 | 18.0285 |  | 0.52347

## 8. table -k-r
Chromaticity co-ordinates of Munsell Test Colors under Each Illuminant
Munsell Test Color |  |  |  | Reference Source Illuminant - (r ) | [7 empty] | Test Source Illuminant -(k) | [6 empty] | color Difference
S. No.--> (i) | u (r,i) | v (r,i) | Y (r,i) | c(r,i) | d(r,i) | U*(r,i) | V*(r,i) | W*(r,i) | u (k,i) | v (k,i) | c(k,i) | d(k,i) | u'(k,i) | v'(k,i) | Y (k,i) | U*(k,i) | V*(k,i) | W*(k,i) | (del E) Square | del E
1 | 0.25914 | 0.33486 | 30.7309 | 1.1714 | 1.7683 | 35.2817 | 6.7744 | 61.3066 | 0.25803 | 0.33653 | 1.1191 | 1.7729 | 0.26054 | 0.33646 | 30.6532 | 36.3584 | 8.045 | 61.2406 | 2.7779 | 1.6667
2 | 0.23615 | 0.35014 | 29.4777 | 0.74962 | 1.863 | 16.6598 | 18.6175 | 60.2274 | 0.23482 | 0.35101 | 0.72661 | 1.8682 | 0.23707 | 0.35091 | 29.4185 | 17.3625 | 19.2081 | 60.1756 | 0.84525 | 0.91938
3 | 0.20297 | 0.36206 | 30.5438 | 0.48733 | 1.9936 | -9.4639 | 28.3783 | 61.1474 | 0.20127 | 0.36266 | 0.47472 | 2.0001 | 0.20342 | 0.36253 | 30.4981 | -9.1021 | 28.7327 | 61.1084 | 0.25795 | 0.50789
4 | 0.1684 | 0.34513 | 28.7122 | 1.1018 | 2.1559 | -35.9779 | 14.5339 | 59.553 | 0.1664 | 0.34603 | 1.0787 | 2.1633 | 0.16926 | 0.34593 | 28.7981 | -35.3594 | 15.1701 | 59.6292 | 0.79309 | 0.89056
5 | 0.17645 | 0.3192 | 29.9566 | 1.9786 | 2.155 | -30.2937 | -5.6454 | 60.6433 | 0.1742 | 0.32132 | 1.9066 | 2.1624 | 0.17771 | 0.32126 | 30.0416 | -29.3382 | -4.0252 | 60.7167 | 3.5432 | 1.8824
6 | 0.18725 | 0.29491 | 28.851 | 2.9286 | 2.1376 | -21.4336 | -24.3989 | 59.6761 | 0.18471 | 0.29787 | 2.8084 | 2.1459 | 0.18881 | 0.29786 | 28.9487 | -20.2511 | -22.1451 | 59.7626 | 6.4854 | 2.5467
7 | 0.22934 | 0.29834 | 29.4011 | 2.6386 | 1.9237 | 11.3117 | -21.9104 | 60.1604 | 0.22742 | 0.30168 | 2.5054 | 1.9307 | 0.23114 | 0.30166 | 29.4164 | 12.7204 | -19.3225 | 60.1738 | 8.6821 | 2.9465
8 | 0.2614 | 0.31584 | 32.0087 | 1.8371 | 1.7614 | 37.7293 | -8.5314 | 62.3772 | 0.25782 | 0.31611 | 1.8383 | 1.7781 | 0.26092 | 0.31607 | 32.0032 | 37.3354 | -8.342 | 62.3727 | 0.19103 | 0.43707
9 | 0.32695 | 0.35791 | 24.1925 | 0.26238 | 1.4839 | 80.5799 | 22.6865 | 55.3048 | 0.31469 | 0.35958 | 0.24888 | 1.5354 | 0.31616 | 0.35948 | 24.0419 | 72.6249 | 23.7465 | 55.1544 | 64.427 | 8.0266
10 | 0.24316 | 0.36478 | 60.6845 | 0.29899 | 1.8283 | 29.8678 | 40.5761 | 81.2425 | 0.24194 | 0.36504 | 0.29489 | 1.8331 | 0.24375 | 0.36491 | 60.4966 | 30.457 | 40.6686 | 81.141 | 0.36612 | 0.60508
11 | 0.14452 | 0.34491 | 19.479 | 1.1783 | 2.2588 | -45.9715 | 12.1209 | 50.2659 | 0.14213 | 0.3463 | 1.1402 | 2.2668 | 0.14515 | 0.3462 | 19.5964 | -45.6846 | 12.9969 | 50.4009 | 0.86778 | 0.93155
12 | 0.13526 | 0.22743 | 5.7008 | 6.9934 | 2.6036 | -28.628 | -35.5744 | 27.6601 | 0.13266 | 0.22901 | 6.8871 | 2.6142 | 0.13904 | 0.22906 | 5.7707 | -27.4483 | -35.2151 | 27.8419 | 1.5538 | 1.2465
13 | 0.24617 | 0.34007 | 58.5196 | 1.0383 | 1.8239 | 32.5704 | 14.2742 | 80.06 | 0.24489 | 0.34124 | 1.0044 | 1.8291 | 0.24736 | 0.34115 | 58.3756 | 33.7748 | 15.3839 | 79.9804 | 2.6884 | 1.6396
14 | 0.20063 | 0.35563 | 11.7146 | 0.68351 | 2.0085 | -7.3646 | 15.136 | 39.7783 | 0.19871 | 0.35645 | 0.66422 | 2.0158 | 0.20106 | 0.35633 | 11.6971 | -7.141 | 15.49 | 39.75 | 0.1761 | 0.41964
15 | 0.25644 | 0.338 | 33.522 | 1.0756 | 1.7796 | 34.3731 | 9.6258 | 63.609 | 0.25582 | 0.33837 | 1.0652 | 1.7823 | 0.2583 | 0.3383 | 29.8092 | 34.1616 | 9.3937 | 60.5158 | 9.6662 | 3.1091
Illuminant : | 0.21488 | 0.32636 | 100 | 1.598 | 1.9708 | 0 | 0 | 99.0397 | 0.21312 | 0.32838 | 1.5321 | 1.9771 | 0.21488 | 0.32636 | 100 | 0 | 0 | 99.0397

## 9. CRI
Color Rendering Index
Test Color No. | Color Appearance under daylight | Color Type | del E | R (i)
1 | Light greyish red |  | 1.6667 | 92.3331
2 | Dark greyish yellow |  | 0.91938 | 95.7709
3 | Strong yellow green |  | 0.50789 | 97.6637
4 | Moderate yellowish green |  | 0.89056 | 95.9034
5 | Light bluish green |  | 1.8824 | 91.3412 | R (a) - General CRI
6 | Light blue |  | 2.5467 | 88.2854 | R(a) = | 93.2166
7 | Light violet |  | 2.9465 | 86.4459
8 | Light reddish purple |  | 0.43707 | 97.9895
9 | Strong red |  | 8.0266 | 63.0774
10 | Strong yellow |  | 0.60508 | 97.2166
11 | Strong green |  | 0.93155 | 95.7149
12 | Strong blue |  | 1.2465 | 94.266
13 | Light yellowish pink (skin) |  | 1.6396 | 92.4577
14 | Moderate olive green (leaf) |  | 0.41964 | 98.0697
15 | Asian skin |  | 3.1091 | 85.6984